## ADP-Elements
Symbol | Element | ADP | Category | SR | EI | GPR | Atomic | Symbol | Name | Atomic Mass
Al | Aluminium | 2.5e-08 | Base Metals | 1.5e-07 | 9.6429e-08 | 12383.2558 | Number |  |  | (amu, g/mol)
Sb | Antimony | 1 | Base Metals | 20 | 3.4286 | 11355380.5774 | 1 | H | Hydrogen | 1.008
As | Arsenic | 0.0024 | Other | 0.0288 | 0.0044571 | 0 | 2 | He | Helium | 4.0026
Ba | Barium | 1.4e-05 | Other | 0.000182 | 3.3e-05 | 138985.4406 | 3 | Li | Lithium | 6.941
Be | Beryllium | 7.9e-05 | Other | 0.001817 | 0.000237 | 10165259770.1149 | 4 | Be | Beryllium | 9.0122
Bi | Bismuth | 0.3 | Base Metals | 6.6 | 0.85714 | 0 | 5 | B | Boron | 10.81
B | Boron | 0.005 | Other | 0 | 0 | 0 | 6 | C | Carbon | 12.011
Br | Bromine | 0.0015 | Other | 0 | 0 | 0 | 7 | N | Nitrogen | 14.0067
Cd | Cadmium | 3.6 | Base Metals | 10.8 | 10.8 | 11130.4348 | 8 | O | Oxygen | 15.9994
Ca | Calcium | 3.6e-07 | Other | 4.32e-06 | 8.4857e-07 | 173841.8605 | 9 | F | Fluorine | 18.9984
C | Carbon | 3.2e-05 | Other | 0 | 0 | 0 | 10 | Ne | Neon | 20.179
Ce | Cerium | 2e-05 | REE | 0.00124 | 5e-05 | 220444.4444 | 11 | Na | Sodium | 22.9898
Cs | Cesium | 0.0019 | Other | 0 | 0 | 0 | 12 | Mg | Magnesium | 24.305
Cl | Chlorine | 5.3e-06 | Other | 0 | 0 | 0 | 13 | Al | Aluminium | 26.9815
Cr | Chromium | 0.00079 | Iron and Ferro-Alloys | 0.00711 | 0.0041193 | 69196.0396 | 14 | Si | Silicon | 28.0855
Co | Cobalt | 0.00025 | Iron and Ferro-Alloys | 0.00625 | 0.0010536 | 19631901.8405 | 15 | P | Phosphorus | 30.9738
Cu | Copper | 0.021 | Copper | 0.063 | 0.0795 | 16058.1818 | 16 | S | Sulfur | 32.06
Dy | Dysprosium | 4.9e-05 | REE | 0.003038 | 0.000252 | 22552.381 | 17 | Cl | Chlorine | 35.453
Er | Erbium | 7.5e-05 | REE | 0.004575 | 0.00016607 | 22552.381 | 18 | Ar | Argon | 39.948
Eu | Europium | 0.00029 | REE | 0.01073 | 0.00068357 | 22552.381 | 19 | K | Potassium | 39.0983
F | Fluorine | 1.3e-05 | Other | 0 | 0 | 0 | 20 | Ca | Calcium | 40.08
Gd | Gadolinium | 6.4e-05 | REE | 0.003904 | 0.00021029 | 37180.9524 | 21 | Sc | Scandium | 44.9559
Ga | Gallium | 4.2e-07 | Base Metals | 5.46e-06 | 1.05e-06 | 2742857142.8571 | 22 | Ti | Titanium | 47.9
Ge | Germanium | 7e-05 | PGM | 0.00273 | 0.000175 | 25600000 | 23 | V | Vanadium | 50.9415
Au | Gold | 1400 | Precious Metals | 2800 | 2100 | 64739555.5556 | 24 | Cr | Chromium | 51.996
Hf | Hafnium | 3.9e-06 | Base Metals | 4.29e-05 | 1.0864e-05 | 14669395348.8372 | 25 | Mn | Manganese | 54.938
Ho | Holmium | 0.00013 | REE | 0.00793 | 0.00031571 | 22552.381 | 26 | Fe | Iron | 55.847
H | Hydrogen | 5.8e-09 | Other | 2.32e-08 | 1.5743e-08 | 22552.381 | 27 | Co | Cobalt | 58.9332
In | Indium | 0.11 | Base Metals | 1.98 | 0.25929 | 2525866666.6667 | 28 | Ni | Nickel | 58.7
I | Iodine | 0.013 | Other | 0 | 0 | 0 | 29 | Cu | Copper | 63.546
Ir | Iridium | 190 | PGM | 6080 | 570 | 406470179.6169 | 30 | Zn | Zinc | 65.38
Fe | Iron | 6.9e-07 | Iron and Ferro-Alloys | 3.45e-06 | 3.3514e-06 | 335.36 | 31 | Ga | Gallium | 69.72
La | Lanthanum | 2.6e-05 | REE | 0.00156 | 2.7857e-05 | 38787878.7879 | 32 | Ge | Germanium | 72.59
Pb | Lead | 0.019 | Base Metals | 0.019 | 0.054286 | 7267.9783 | 33 | As | Arsenic | 74.9216
Li | Lithium | 2.6e-05 | Other | 0.000416 | 5.7571e-05 | 21845333.3333 | 34 | Se | Selenium | 78.96
Lu | Lutetium | 0.0007 | REE | 0 | 0 | 0 | 35 | Br | Bromine | 79.904
Mg | Magnesium | 1.7e-07 | Other | 6.63e-06 | 8.0143e-07 | 4406640.3162 | 36 | Kr | Krypton | 83.8
Mn | Manganese | 2.5e-05 | Iron and Ferro-Alloys | 0.000225 | 0.00011964 | 49294.8837 | 37 | Rb | Rubidium | 85.4678
Hg | Mercury | 2.7 | Other | 0 | 0 | 0 | 38 | Sr | Strontium | 87.62
Mo | Molybdenum | 0.17 | Iron and Ferro-Alloys | 1.53 | 0.75286 | 3072000 | 39 | Y | Yttrium | 88.9059
Nd | Neodymium | 2.2e-05 | REE | 0.001342 | 7.5429e-05 | 39434343.4343 | 40 | Zr | Zirconium | 91.22
Ni | Nickel | 0.00081 | Iron and Ferro-Alloys | 0.00405 | 0.002835 | 238222.2222 | 41 | Nb | Niobium | 92.9064
Nb | Niobium | 0.00029 | Iron and Ferro-Alloys | 0.01131 | 0.0012429 | 52625691.0569 | 42 | Mo | Molybdenum | 95.94
N | Nitrogen | 4.6e-05 | Other | 0 | 0 | 0 | 43 | Tc | Technetium | -98
Os | Osmium | 73 | PGM | 0 | 0 | 0 | 44 | Ru | Ruthenium | 101.07
O | Oxygen | 2e-09 | Other | 0 | 0 | 0 | 45 | Rh | Rhodium | 102.9055
Pd | Palladium | 970 | PGM | 12610 | 4850 | 5282539.6825 | 46 | Pd | Palladium | 106.4
P | Phosphorus | 7.1e-05 | Other | 0.002485 | 0.00026879 | 16.5926 | 47 | Ag | Silver | 107.868
Pt | Platinum | 970 | PGM | 17460 | 4087.8571 | 9540372.6708 | 48 | Cd | Cadmium | 112.41
K | Potassium | 1.3e-07 | Other | 5.2e-07 | 2.2286e-07 | 12018.7793 | 49 | In | Indium | 114.82
Pr | Praseodymium | 9.7e-05 | REE | 0.005335 | 0.00029793 | 35555555.5556 | 50 | Sn | Tin | 118.69
Re | Rhenium | 1000 | Other | 5000 | 1428.5714 | 8437453183.5206 | 51 | Sb | Antimony | 121.75
Rh | Rhodium | 0.0028 | PGM | 0.0588 | 0.0148 | 59733333.3333 | 52 | Te | Tellurium | 127.6
Ru | Ruthenium | 370 | PGM | 12580 | 1083.5714 | 96711111.1111 | 53 | I | Iodine | 126.9045
Sm | Samarium | 7.7e-05 | REE | 0 | 0 | 0 | 54 | Xe | Xenon | 131.3
Sc | Scandium | 7.6e-08 | REE | 2.356e-06 | 2.3886e-07 | 264533333333.3333 | 55 | Cs | Cesium | 132.9054
Se | Selenium | 0.31 | Other | 1.24 | 1.085 | 126472982.4561 | 56 | Ba | Barium | 137.33
Si | Silicon | 8.2e-10 | Other | 9.84e-09 | 2.46e-09 | 120.4706 | 57 | La | Lanthanum | 138.9055
Ag | Silver | 8.6 | Precious Metals | 60.2 | 25.1857 | 25611689.4977 | 58 | Ce | Cerium | 140.12
Na | Sodium | 1.7e-07 | Other | 0 | 0 | 0 | 59 | Pr | Praseodymium | 140.9077
Sr | Strontium | 1.7e-06 | Other | 4.42e-05 | 4.25e-06 | 10084.8485 | 60 | Nd | Neodymium | 144.24
S | Sulfur | 0.00016 | Other | 0.00048 | 0.00046857 | 1 | 61 | Pm | Promethium | -145
Ta | Tantalum | 0.0013 | Base Metals | 0.0182 | 0.0037143 | 1753462365.5914 | 62 | Sm | Samarium | 150.4
Te | Tellurium | 170 | Other | 850 | 437.1429 | 947649122.807 | 63 | Eu | Europium | 151.96
Tb | Terbium | 0.00027 | REE | 0.01485 | 0.00079071 | 22552.381 | 64 | Gd | Gadolinium | 157.25
Tl | Thallium | 1.9e-05 | Base Metals | 0 | 0 | 0 | 65 | Tb | Terbium | 158.9254
Tm | Thulium | 0.0005 | REE | 0 | 0 | 0 | 66 | Dy | Dysprosium | 162.5
Sn | Tin | 0.081 | Base Metals | 0.729 | 0.243 | 2613073.1707 | 67 | Ho | Holmium | 164.9304
Ti | Titanium | 3.8e-07 | Other | 4.94e-06 | 1.2757e-06 | 182613.3333 | 68 | Er | Erbium | 167.26
W | Tungsten | 0.021 | Iron and Ferro-Alloys | 0 | 0 | 0 | 69 | Tm | Thulium | 168.9342
U | Uranium | 0.0078 | Other | 0 | 0 | 0 | 70 | Yb | Ytterbium | 173.04
V | Vanadium | 6.6e-06 | Iron and Ferro-Alloys | 0 | 0 | 0 | 71 | Lu | Lutetium | 174.967
Yb | Ytterbium | 0.0001 | REE | 0 | 0 | 0 | 72 | Hf | Hafnium | 178.49
Y | Yttrium | 1.1e-05 | REE | 0.000462 | 2.75e-05 | 256000 | 73 | Ta | Tantalum | 180.9479
Zn | Zinc | 0.0028 | Base Metals | 0.0084 | 0.0108 | 21048.8889 | 74 | W | Tungsten | 183.85
Zr | Zirconium | 2.6e-05 | Base Metals | 0.000208 | 5.9429e-05 | 474.0741 | 75 | Re | Rhenium | 186.207
[7 empty] | 76 | Os | Osmium | 190.2
[7 empty] | 77 | Ir | Iridium | 192.22
[7 empty] | 78 | Pt | Platinum | 195.09
[7 empty] | 79 | Au | Gold | 196.9665
[7 empty] | 80 | Hg | Mercury | 200.59
[7 empty] | 81 | Tl | Thallium | 204.37
[7 empty] | 82 | Pb | Lead | 207.2
[7 empty] | 83 | Bi | Bismuth | 208.9804
[7 empty] | 84 | Po | Polonium | -209
[7 empty] | 85 | At | Astatine | -210
[7 empty] | 86 | Rn | Radon | -222
[7 empty] | 87 | Fr | Francium | -223
[7 empty] | 88 | Ra | Radium | 226.0254
[7 empty] | 89 | Ac | Actinium | 227.0278
[7 empty] | 90 | Th | Thorium | 232.0381
[7 empty] | 91 | Pa | Protactinium | 231.0359
[7 empty] | 92 | U | Uranium | 238.029
[7 empty] | 93 | Np | Neptunium | 237.0482
[7 empty] | 94 | Pu | Plutonium | -242
[7 empty] | 95 | Am | Americium | -243
[7 empty] | 96 | Cm | Curium | -247
[7 empty] | 97 | Bk | Berkelium | -247
[7 empty] | 98 | Cf | Californium | -251
[7 empty] | 99 | Es | Einsteinium | -252
[7 empty] | 100 | Fm | Fermium | -257
[7 empty] | 101 | Md | Mendelevium | -258
[7 empty] | 102 | No | Nobelium | -250
[7 empty] | 103 | Lr | Lawrencium | -260
[7 empty] | 104 | Rf | Rutherfordium | -261
[7 empty] | 105 | Db | Dubnium | -262
[7 empty] | 106 | Sg | Seaborgium | -263
[7 empty] | 107 | Bh | Bohrium | -262
[7 empty] | 108 | Hs | Hassium | -255
[7 empty] | 109 | Mt | Meitnerium | -256
[7 empty] | 110 | Ds | Darmstadtium | -269
[7 empty] | 111 | Rg | Roentgenium | -272
[7 empty] | 112 | Uub | Ununbiium | -277
[7 empty] | 113 | — | —— | ———
[7 empty] | 114 | Uuq | Ununquadium

## CritMats
Material | Symbol | Stage | Supply Risk | EI | IR (%) | EoL-RIR (%) | SISR | SIEI | Supply used in SR calc. | SR- Norm | EI-Norm | Production | In ADP? | SR/Prod | SR/Prod, norm | Old Table | [6 empty] | Symbol
Cerium | Ce | Processing | 6.2 | 3.5 | 100 | 1 | 0.95 | 0.99 | EUS only | 62 | 2.5 | 24000000 | 64 | 2.5833e-07 | 220444.4444 | Chromium | Cr | 737 | 0.9 | 6.8 | 9 | 5.2308 | Cu
Dysprosium | Dy | Processing | 6.2 | 7.2 | 100 | 0 | 0.95 | 1 | EUS only | 62 | 5.1429 | #N/A | #N/A | 2.6429e-08 | 22552.381 | Erbium | Er |  | 5.2 | 2.7 | 52 | 2.0769 | Au
Erbium | Er | Processing | 6.1 | 3.1 | 100 | 1 | 0.96 | 0.99 | EUS only | 61 | 2.2143 | #N/A | #N/A | 2.6429e-08 | 22552.381 | Europium | Eu |  | 3.4 | 3.7 | 34 | 2.8462 | He
Gadolinium | Gd | Processing | 6.1 | 4.6 | 100 | 1 | 0.92 | 0.99 | EUS only | 61 | 3.2857 | 140000000 | 78 | 4.3571e-08 | 37180.9524 | Gallium | Ga | 714 | 1.4 | 3.2 | 14 | 2.4615 | Kr
Hosmium | Ho | Processing | 6.1 | 3.4 | 100 | 1 | 1 | 1 | EUS only | 61 | 2.4286 | #N/A | #N/A | NA | 22552.381 | Indium | In | 713 | 2.4 | 3.1 | 24 | 2.3846 | Ni
Thulium | REEE | Processing | 6.1 | 3.4 | 100 | 1 | 1 | 1 | EUS only | 61 | 2.4286 | #N/A | #N/A | NA | 22552.381 | [7 empty] | Pd
Luterum | REEE | Processing | 6.1 | 3.4 | 100 | 1 | 1 | 1 | EUS only | 61 | 2.4286 | #N/A | #N/A | NA | 22552.381 | [7 empty] | P
Yterbium | REEE | Processing | 6.1 | 3.4 | 100 | 1 | 1 | 1 | EUS only | 61 | 2.4286 | #N/A | #N/A | NA | 22552.381 | [7 empty] | Pr
Neodymium | Nd | Processing | 6.1 | 4.8 | 100 | 1 | 0.93 | 0.98 | EUS only | 61 | 3.4286 | 132000 | 48 | 4.6212e-05 | 39434343.4343 | Nickel | Ni | 730 | 0.3 | 4.8 | 3 | 3.6923 | Zn
Samarium | Sa | Processing | 6.1 | 7.3 | 100 | 1 | 0.98 | 0.98 | EUS only | 61 | 5.2143 | 132000 | 67 | 4.6212e-05 | 39434343.4343 | Sapele wood | Sapele wood |  | 1.4 | 1.3 | 14 | 1
Lanthanum | La | Processing | 6 | 1.5 | 100 | 1 | 0.89 | 0.97 | EUS only | 60 | 1.0714 | 132000 | 42 | 4.5455e-05 | 38787878.7879 | Limestone | Limestone |  | 0.1 | 2.5 | 1 | 1.9231 | Na
Praseodymium | Pr | Processing | 5.5 | 4.3 | 100 | 10 | 0.93 | 0.97 | EUS only | 55 | 3.0714 | 132000 | 9 | 4.1667e-05 | 35555555.5556 | Rhenium | Re |  | 1 | 2 | 10 | 1.5385
Terbium | Tb | Processing | 5.5 | 4.1 | 100 | 6 | 0.79 | 0.95 | EUS only | 55 | 2.9286 | #N/A | #N/A | NA | 22552.381 | Tin | Sn | 720 | 0.8 | 4.4 | 8 | 3.3846
Yttrium | Y | Processing | 4.2 | 3.5 | 100 | 31 | 0.98 | 0.99 | EUS only | 42 | 2.5 | 14000000 | #N/A | 3e-07 | 256000 | Yttrium | Y | 708 | 3.8 | 3.2 | 38 | 2.4615
Germanium | Ge | Processing | 3.9 | 3.5 | 31 | 2 | 0.95 | 0.95 | GS only | 39 | 2.5 | 130000 | #N/A | 3e-05 | 25600000 | Gold | Au | 710 | 0.2 | 2 | 2 | 1.5385 | Pb
Magnesium | Mg | Processing | 3.9 | 6.6 | 100 | 13 | 0.93 | 0.94 | GS + EUS | 39 | 4.7143 | 755223.8806 | 30 | 5.164e-06 | 4406640.3162 | Manganese | Mn |  | 0.9 | 6.1 | 9 | 4.6923 | Ta
Niobium | Nb | Processing | 3.9 | 6 | 100 | 0 | 0.97 | 0.98 | GS + EUS | 39 | 4.2857 | 63239.0746 | #N/A | 6.1671e-05 | 52625691.0569 | Palladium | Pd | 711 | 1.7 | 5.6 | 17 | 4.3077
Europium | Eu | Processing | 3.7 | 3.3 | 100 | 38 | 0.79 | 0.95 | EUS only | 37 | 2.3571 | 140000000 | 26 | 2.6429e-08 | 22552.381 | Feldspar | Feldspar |  | 0.6 | 2.4 | 6 | 1.8462 | In
Phosphorus | P | Processing | 3.5 | 5.3 | 100 | 0 | 1 | 1 | GS + EUS | 35 | 3.7857 | 180000000000 | 8 | 1.9444e-11 | 16.5926 | Platinum | Pt |  | 2.1 | 4.9 | 21 | 3.7692
Ruthenium | Ru | Processing | 3.4 | 4.1 | 100 | 11 | 0.92 | 0.96 | GS only | 34 | 2.9286 | 30000 | #N/A | 0.00011333 | 96711111.1111 | Samarium | Sa |  | 4.5 | 5.5 | 45 | 4.2308
Borate | Bo | Extraction | 3.2 | 3.5 | 100 | 1 | 1 | 1 | GS + EUS | 32 | 2.5 | 4589371.9807 | 45 | 6.9726e-07 | 594997.8947 | Borate | Bo |  | 3 | 3.1 | 30 | 2.3846 | Hg
Iridium | Ir | Processing | 3.2 | 4.2 | 100 | 14 | 0.91 | 0.95 | GS only | 32 | 3 | 6718 | #N/A | 0.00047633 | 406470179.6169 | Kaolin clay | Kao |  | 0.5 | 2.3 | 5 | 1.7692 | Re
Scandium | Sc | Processing | 3.1 | 4.4 | 100 | 0 | 1 | 0.95 | GS only | 31 | 3.1429 | 10 | #N/A | 0.31 | 264533333333.3333 | Selenium | Se |  | 0.4 | 4.5 | 4 | 3.4615
Strontium | Sr | Extraction | 2.6 | 3.5 | 0 | 0 | 0.93 | 0.9 | EUS only | 26 | 2.5 | 220000000 | #N/A | 1.1818e-08 | 10084.8485 | Talc | Talc |  | 0.4 | 3 | 4 | 2.3077
Cobalt | Co | Extraction | 2.5 | 5.9 | 86 | 22 | 0.92 | 0.92 | GS + EUS | 25 | 4.2143 | 108666.6667 | 77 | 2.3006e-05 | 19631901.8405 | Coking coal | Coal |  | 1 | 2.3 | 10 | 1.7692 | Eu
Beryllium | Be | Extraction | 2.3 | 4.2 | 0 | 0 | 0.99 | 0.99 | GS only | 23 | 3 | 193.0759 | #N/A | 0.011912 | 10165259770.1149 | Beryllium | Be | 712 | 2.4 | 3.9 | 24 | 3 | Cr
Natural graphite | Graphite | Extraction | 2.3 | 3.2 | 98 | 3 | 0.99 | 0.99 | GS + EUS | 23 | 2.2857 | 1100000 | #N/A | 2.0909e-06 | 1784242.4242 | Natural Rubber | Rubber |  | 1 | 5.4 | 10 | 4.1538 | B
Sapele wood | Sapele wood | Extraction | 2.3 | 1.4 | 100 | 0 | 0.94 | 0.94 | EUS only | 23 | 1 | #N/A | #N/A | NA | 0 | Scandium | Sc |  | 2.9 | 3.7 | 29 | 2.8462
Bismuth | Bi | Processing | 2.2 | 4 | 50 | 0 | 0.96 | 0.94 | GS + EUS | 22 | 2.8571 | #N/A | #N/A | NA | 0 | Bismuth | Bi |  | 3.8 | 3.6 | 38 | 2.7692 | Mg
Bauxite | Bauxite | Extraction | 2.1 | 2.9 | 87 | 0 | 0.99 | 1 | GS + EUS | 21 | 2.0714 | 205776173.2852 | #N/A | 1.0205e-08 | 8708.4912 | Bauxite | Bauxite |  | 2 | 2.6 | 20 | 2 | Cd
Rhodium | Rh | Processing | 2.1 | 7.4 | 100 | 28 | 0.99 | 0.99 | GS only | 21 | 5.2857 | 30000 | 35 | 7e-05 | 59733333.3333 | Ruthenium | Ru |  | 3.4 | 3.5 | 34 | 2.6923
Antimony | Sb | Extraction | 2 | 4.8 | 100 | 28 | 0.92 | 0.94 | GS + EUS | 20 | 3.4286 | 150295.858 | 84 | 1.3307e-05 | 11355380.5774 | Aluminium | Al | 728 | 0.5 | 6.5 | 5 | 5 | Ba
Natural Teak wood | Wood | Extraction | 1.9 | 2 | 100 | 0 | 0.9 | 0.9 | GS + EUS | 19 | 1.4286 | #N/A | #N/A | NA | 0 | Neodymium | Nd | 707 | 4.8 | 4.2 | 48 | 3.2308 | Xe
Indium | In | Processing | 1.8 | 3.3 | 0 | 0 | 0.97 | 0.98 | GS only | 18 | 2.3571 | 608.1081 | 19 | 0.00296 | 2525866666.6667 | Iron ore | Fe | 725 | 0.8 | 6.2 | 8 | 4.7692 | Rh
Platinum | Pt | Processing | 1.8 | 5.9 | 98 | 25 | 0.85 | 0.98 | GS only | 18 | 4.2143 | 161000 | 71 | 1.118e-05 | 9540372.6708 | Potash | Potash |  | 0.6 | 4.8 | 6 | 3.6923
Vanadium | Va | Extraction | 1.7 | 4.4 | n/a | 2 | 0.98 | 0.99 | GS only | 17 | 3.1429 | 61654.1353 | #N/A | 2.7573e-05 | 23529105.6911 | Ytterbium | Yb |  | 5.4 | 3.3 | 54 | 2.5385
Lithium | Li | Processing | 1.6 | 3.1 | 100 | 0 | 0.93 | 0.93 | GS + EUS | 16 | 2.2143 | 62500 | 82 | 2.56e-05 | 21845333.3333 | Magnesite | MgCO3 |  | 0.7 | 3.7 | 7 | 2.8462 | KCl
Tungsten | Tg | Processing | 1.6 | 8.1 | n/a | 42 | 0.95 | 0.98 | GS only | 16 | 5.7857 | 73161.7647 | #N/A | 2.1869e-05 | 18661842.5461 | Vanadium | Va |  | 1.6 | 3.7 | 16 | 2.8462
Tantalum | Ta | Extraction | 1.4 | 4 | 99 | 0 | 0.95 | 0.96 | GS only | 14 | 2.8571 | 681.3187 | 17 | 0.0020548 | 1753462365.5914 | Terbium | Tb |  | 4.8 | 3.9 | 48 | 3
Baryte | Ba | Extraction | 1.3 | 3.3 | 70 | 1 | 0.95 | 0.96 | GS + EUS | 13 | 2.3571 | 7981651.3761 | 33 | 1.6287e-07 | 138985.4406 | Baryte | Ba |  | 1.6 | 2.9 | 16 | 2.2308 | Br
Gallium | Ga | Processing | 1.3 | 3.5 | 31 | 0 | 0.98 | 0.98 | GS + EUS | 13 | 2.5 | 404.4444 | 65 | 0.0032143 | 2742857142.8571 | Germanium | Ge |  | 1.9 | 3.5 | 19 | 2.6923 | La
Palladium | Pd | Processing | 1.3 | 7 | 93 | 28 | 0.92 | 0.98 | GS only | 13 | 5 | 210000 | 7 | 6.1905e-06 | 5282539.6825 | Perlite | Perlite |  | 0.4 | 2.1 | 4 | 1.6154
Titanium | Ti | Processing | 1.3 | 4.7 | 100 | 19 | 0.92 | 0.96 | GS only | 13 | 3.3571 | 6074766.3551 | 52 | 2.14e-07 | 182613.3333 | Tungsten | Tg | 732 | 1.8 | 7.3 | 18 | 5.6154
Arsenic | As | Processing | 1.2 | 2.6 | 32 | 0 | 0.85 | 0.94 | GS + EUS | 12 | 1.8571 | #N/A | #N/A | NA | 0 | Antimony | Sb |  | 4.3 | 4.3 | 43 | 3.3077 | Bo
Coking coal | Coal | Extraction | 1.2 | 3 | 62 | 0 | 0.99 | 0.99 | GS + EUS | 12 | 2.1429 | #N/A | #N/A | NA | 0 | Copper | Cu | 726 | 0.2 | 4.7 | 2 | 3.6154 | F
Fluorspar | Ca | Extraction | 1.2 | 3.3 | 66 | 1 | 0.89 | 0.88 | GS + EUS | 12 | 2.3571 | 5890410.9589 | 62 | 2.0372e-07 | 173841.8605 | Gadolinium | Gd |  | 5.1 | 4.1 | 51 | 3.1538 | Fe
Helium | Helium | Processing | 1.2 | 2.6 | 89 | 1 | 0.94 | 0.96 | GS + EUS | 12 | 1.8571 | 20945454.5455 | #N/A | 5.7292e-08 | 48888.8889 | Holmium | Ho |  | 5.4 | 3.3 | 54 | 2.5385 | Nd
Silicon metal | Si | Processing | 1.2 | 4.2 | 63 | 0 | 0.99 | 0.99 | GS + EUS | 12 | 3 | 8500000000 | #N/A | 1.4118e-10 | 120.4706 | Silver | Ag | 709 | 0.5 | 3.8 | 5 | 2.9231
Hafnium | Hf | Processing | 1.1 | 3.9 | 0 | 0 | 0.91 | 0.96 | GS only | 11 | 2.7857 | 63.9881 | #N/A | 0.017191 | 14669395348.8372 | Helium | He |  | 1.6 | 2.8 | 16 | 2.1538 | Mo
Phosphate rock | Phosphate rock | Extraction | 1.1 | 5.6 | 84 | 17 | 1 | 1 | GS + EUS | 11 | 4 | #N/A | #N/A | NA | 0 | Phosphorus | P |  | 4.1 | 4.4 | 41 | 3.3846
Natural cork | Cork | Extraction | 1 | 1.6 | 0 | 8 | 0.91 | 0.91 | GS + EUS | 10 | 1.1429 | #N/A | #N/A | NA | 0 | Natural graphite | Graphite |  | 2.9 | 2.9 | 29 | 2.2308 | Ti
Natural Rubber | Rubber | Extraction | 1 | 7.1 | 100 | 1 | 0.99 | 0.99 | GS + EUS | 10 | 5.0714 | #N/A | #N/A | NA | 0 | Natural Teak wood | Wood |  | 0.9 | 2 | 9 | 1.5385 | U
Chromium | Cr | Processing | 0.9 | 7.3 | 66 | 21 | 1 | 1 | GS + EUS | 9 | 5.2143 | 11098901.0989 | 27 | 8.1089e-08 | 69196.0396 | Cobalt | Co | 715 | 1.6 | 5.7 | 16 | 4.3846 | Dia
Manganese | Mn | Extraction | 0.9 | 6.7 | 90 | 8 | 1 | 1 | GS + EUS | 9 | 4.7857 | 15579710.1449 | 66 | 5.7767e-08 | 49294.8837 | Molybdenum | Mo |  | 0.9 | 5.2 | 9 | 4 | Te
Molybdenum | Mo | Extraction | 0.9 | 6.2 | 100 | 30 | 1 | 1 | GS + EUS | 9 | 4.4286 | 250000 | 50 | 3.6e-06 | 3072000 | Natural cork | Cork |  | 1.1 | 1.5 | 11 | 1.1538 | Sn
Tin | Sn | Extraction | 0.9 | 4.2 | 0 | 31 | 0.9 | 0.91 | GS only | 9 | 3 | 293906.81 | 56 | 3.0622e-06 | 2613073.1707 | Titanium | Ti | 742 | 0.3 | 4.3 | 3 | 3.3077
Feldspar | Feldspar | Extraction | 0.8 | 2.8 | 34 | 8 | 0.99 | 0.99 | GS + EUS | 8 | 2 | 20588235.2941 | #N/A | 3.8857e-08 | 33158.0952 | Fluorspar | Ca |  | 1.3 | 4.2 | 13 | 3.2308 | Io
Potash | Potash | Extraction | 0.8 | 5.4 | 27 | 0 | 1 | 1 | GS + EUS | 8 | 3.8571 | 36332179.9308 | #N/A | 2.2019e-08 | 18789.5873 | Praseodymium | Pr | 739 | 4.6 | 3.8 | 46 | 2.9231
Zirconium | Zr | Extraction | 0.8 | 3.2 | 100 | 12 | 0.96 | 0.97 | GS + EUS | 8 | 2.2857 | 1440000000 | 68 | 5.5556e-10 | 474.0741
Silver | Ag | Extraction | 0.7 | 4.1 | 40 | 19 | 0.95 | 0.97 | GS + EUS | 7 | 2.9286 | 23322.6837 | 72 | 3.0014e-05 | 25611689.4977 | Sulphur | S |  | 0.6 | 4.6 | 6 | 3.5385
Aluminium | Al | Processing | 0.6 | 5.4 | 59 | 12 | 0.8 | 0.88 | GS + EUS | 6 | 3.8571 | 41346153.8462 | 81 | 1.4512e-08 | 12383.2558 | Aggregates | Aggregates |  | 0.2 | 2.3 | 2 | 1.7692 | Ca
Magnesite | Mg | Extraction | 0.6 | 3.2 | 0 | 2 | 0.98 | 0.99 | GS + EUS | 6 | 2.2857 | #VALUE! | 30 | NA | 4406640.3162 | Magnesium | Mg |  | 4 | 7.1 | 40 | 5.4615 | other
Bentonite | Bentonite | Extraction | 0.5 | 2.8 | 15 | 19 | 0.99 | 0.99 | GS + EUS | 5 | 2 | 14015151.5152 | #N/A | 3.5676e-08 | 30443.2432 | Bentonite | Bentonite |  | 0.2 | 2.1 | 2 | 1.6154 | Ce
Diatomite | Dia | Extraction | 0.5 | 2.2 | 0 | 4 | 0.96 | 0.96 | GS + EUS | 5 | 1.5714 | 1714285.7143 | 54 | 2.9167e-07 | 248888.8889 | Dysprosium | Dy | 738 | 5.2 | 6.3 | 52 | 4.8462 | Ga
Gypsum | Gypsum | Extraction | 0.5 | 2.6 | 0 | 1 | 0.88 | 0.96 | EUS only | 5 | 1.8571 | 140298507.4627 | #N/A | 3.5638e-09 | 3041.1348 | Hafnium | Hf |  | 1.3 | 4.2 | 13 | 3.2308 | Mn
Iron ore | Fe | Extraction | 0.5 | 6.8 | 72 | 31 | 0.93 | 0.95 | GS + EUS | 5 | 4.8571 | 1272264631.0433 | 47 | 3.93e-10 | 335.36 | Lanthanum | La |  | 5.4 | 1.4 | 54 | 1.0769 | Sa
Nickel | Ni | Extraction | 0.5 | 4.9 | 28 | 17 | 0.83 | 0.9 | GS + EUS | 5 | 3.5 | 1791044.7761 | 6 | 2.7917e-07 | 238222.2222 | Niobium | Nb | 740 | 3.1 | 4.8 | 31 | 3.6923 | Zr
Rhenium | Re | Processing | 0.5 | 2 | 22 | 50 | 0.98 | 1 | GS only | 5 | 1.4286 | 50.5682 | 23 | 0.0098876 | 8437453183.5206 | Rhodium | Rh |  | 2.5 | 6.6 | 25 | 5.0769
Tellurium | Te | Processing | 0.5 | 3.6 | 0 | 1 | 0.86 | 0.93 | EUS only | 5 | 2.5714 | 450.237 | 55 | 0.0011105 | 947649122.807 | Thulium | Tm |  | 5.4 | 3.3 | 54 | 2.5385
Hydrogen | H | Extraction | 0.4 | 3.8 | 0 | 0 | 1 | 1 | GS + EUS | 4 | 2.7143 | #N/A | #N/A | NA | 22552.381 | Iridium | Ir |  | 2.8 | 4.3 | 28 | 3.3077 | Pt
Kaolin clay | K | Extraction | 0.4 | 2.4 | 20 | 1 | 0.96 | 0.97 | GS + EUS | 4 | 1.7143 | 28400000 | #N/A | 1.4085e-08 | 12018.7793 | Lead | Pb | 716 | 0.1 | 3.7 | 1 | 2.8462 | Ag
Perlite | Perlite | Extraction | 0.4 | 2.3 | 0 | 42 | 0.88 | 0.92 | GS only | 4 | 1.6429 | 1772151.8987 | #N/A | 2.2571e-07 | 192609.5238 | Phosphate rock | Phosphate rock |  | 1 | 5.1 | 10 | 3.9231
Selenium | Se | Processing | 0.4 | 4.9 | 9 | 1 | 0.9 | 0.95 | GS + EUS | 4 | 3.5 | 2698.8636 | #N/A | 0.00014821 | 126472982.4561 | Silica sand | Silica sand |  | 0.3 | 2.6 | 3 | 2
Silica sand | Silica sand | Extraction | 0.4 | 2.9 | 0 | 18 | 0.97 | 0.97 | GS + EUS | 4 | 2.0714 | 121212121.2121 | #N/A | 3.3e-09 | 2816 | Silicon metal | Si | 722 | 1 | 3.8 | 10 | 2.9231
Talc | Talc | Extraction | 0.4 | 4 | 13 | 16 | 0.98 | 0.99 | GS + EUS | 4 | 2.8571 | 7692307.6923 | #N/A | 5.2e-08 | 44373.3333 | Tellurium | Te |  | 0.7 | 3.4 | 7 | 2.6154
Cadmium | Cd | Processing | 0.3 | 4.2 | 0 | 30 | 0.92 | 0.91 | EUS only | 3 | 3 | 23000000 | 31 | 1.3043e-08 | 11130.4348 | Cerium | Ce |  | 5.7 | 3.2 | 57 | 2.4615 | Co
Copper | Cu | Extraction | 0.3 | 5.3 | 44 | 17 | 0.93 | 0.93 | GS + EUS | 3 | 3.7857 | 15942028.9855 | 2 | 1.8818e-08 | 16058.1818 | Diatomite | Dia |  | 0.3 | 3.8 | 3 | 2.9231 | Gd
Sulphur | S | Processing | 0.3 | 4.1 | 0 | 5 | 0.99 | 0.99 | EUS only | 3 | 2.9286 | 256000000000 | 83 | 1.1719e-12 | 1 | Tantalum | Ta | 717 | 1 | 3.9 | 10 | 3
Zinc | Zn | Extraction | 0.3 | 5.4 | 60 | 31 | 0.93 | 0.96 | GS + EUS | 3 | 3.8571 | 12162162.1622 | 10 | 2.4667e-08 | 21048.8889 | Zinc | Zn | 731 | 0.3 | 4.5 | 3 | 3.4615
Aggregates | Agg | Extraction | 0.2 | 2.7 | 1 | 8 | 0.93 | 0.97 | EUS only | 2 | 1.9286 | #N/A | #N/A | NA | 0 | Material | Symbol |  | SR | EI | Normated | Normated | Al
Gold | Au | Extraction | 0.2 | 2.1 | n/a | 29 | 0.98 | 0.99 | GS only | 2 | 1.5 | 2636.2039 | 3 | 7.5867e-05 | 64739555.5556 | Gypsum | Gypsum |  | 0.5 | 2.2 | 5 | 1.6923 | Li
Limestone | Limestone | Extraction | 0.2 | 3.5 | 5 | 19 | 0.9 | 0.98 | GS + EUS | 2 | 2.5 | 80508474.5763 | #N/A | 2.4842e-09 | 2119.8596 | Lutetium | Lu |  | 5.4 | 3.3 | 54 | 2.5385 | S
Lead | Pb | Extraction | 0.1 | 4 | 15 | 75 | 0.96 | 0.96 | GS + EUS | 1 | 2.8571 | 11741000 | 16 | 8.5172e-09 | 7267.9783 | Lithium | Li | 724 | 1 | 2.4 | 10 | 1.8462 | Sb

## MatsCategory
ID | Symbol | Name | Amount | Unit | CategoryID | CategoryName | Base Metals | Iron and Ferro-Alloy | Precios Metals | PGM | REE | Other | Old Cat | Base Metals | Iron and Ferro-Alloys | Precios Metals | PGM | REE | Other
1013 | Al | Aluminium | 1 | kg | 1100 | Base Metals | 2 | [5 empty] | Base Metals | Aluminium | Cobalt | Silver | Ruthenium | Scandium
1029 | Cu | Copper | 1 | kg | 1100 | Copper | 3 | [5 empty] | Base Metals | Copper | Chromium | Gold | Rhodium | Yttrium
1030 | Zn | Zinc | 1 | kg | 1100 | Base Metals | 5 | [5 empty] | Base Metals | Lead | Manganese |  | Palladium | Lanthanum
1031 | Ga | Gallium | 1 | kg | 1100 | Base Metals | [6 empty] | Base Metals | Zinc | Molybdenum |  | Osmium | Cerium
1040 | Zr | Zirconium | 1 | kg | 1100 | Base Metals | [6 empty] | Base Metals | Tin | Niobium |  | Iridium | Praseodymium
1048 | Cd | Cadmium | 1 | kg | 1100 | Base Metals | [6 empty] | Base Metals |  | Nickel |  | Platinum | Neodymium
1049 | In | Indium | 1 | kg | 1100 | Base Metals | [6 empty] | Base Metals |  | Vanadium |  |  | Promethium
1050 | Sn | Tin | 1 | kg | 1100 | Base Metals | 6 | [5 empty] | Base Metals |  | Tungsten |  |  | Samarium
1051 | Sb | Antimony | 1 | kg | 1100 | Base Metals | [6 empty] | Base Metals |  | Iron |  |  | Europium
1072 | Hf | Hafnium | 1 | kg | 1100 | Base Metals | [6 empty] | Base Metals |  |  |  |  | Gadolinium
1073 | Ta | Tantalum | 1 | kg | 1100 | Base Metals | [6 empty] | Base Metals |  |  |  |  | Terbium
1081 | Tl | Thallium | 1 | kg | 1100 | Base Metals | [6 empty] | Base Metals |  |  |  |  | Dysprosium
1082 | Pb | Lead | 1 | kg | 1100 | Base Metals | 4 | [5 empty] | Base Metals |  |  |  |  | Holmium
1083 | Bi | Bismuth | 1 | kg | 1100 | Base Metals | [6 empty] | Base Metals |  |  |  |  | Erbium
1027 | Co | Cobalt | 1 | kg | 1100 | Iron and Ferro-Alloys |  | 2 |  |  |  |  | Iron and Ferro-Alloys |  |  |  |  | Thulium
1024 | Cr | Chromium | 1 | kg | 1100 | Iron and Ferro-Alloys |  | 3 |  |  |  |  | Iron and Ferro-Alloys |  |  |  |  | Ytterbium
1025 | Mn | Manganese | 1 | kg | 1100 | Iron and Ferro-Alloys |  | 4 |  |  |  |  | Iron and Ferro-Alloys |  |  |  |  | Lutetium
1042 | Mo | Molybdenum | 1 | kg | 1100 | Iron and Ferro-Alloys |  | 5 |  |  |  |  | Iron and Ferro-Alloys
1041 | Nb | Niobium | 1 | kg | 1100 | Iron and Ferro-Alloys |  | 6 |  |  |  |  | Iron and Ferro-Alloys
1028 | Ni | Nickel | 1 | kg | 1100 | Iron and Ferro-Alloys |  | 7 |  |  |  |  | Iron and Ferro-Alloys
1023 | V | Vanadium | 1 | kg | 1600 | Iron and Ferro-Alloys |  | 8 |  |  |  |  | Iron and Ferro-Alloys
1074 | W | Tungsten | 1 | kg | 1100 | Iron and Ferro-Alloys |  | 9 |  |  |  |  | Iron and Ferro-Alloys
1026 | Fe | Iron | 1 | kg | 1100 | Iron and Ferro-Alloys |  | 10 |  |  |  |  | Iron and Ferro-Alloys
1003 | Li | Lithium | 1 | kg | 1600 | Other | [6 empty] | Other
1004 | Be | Beryllium | 1 | kg | 1100 | Other | [6 empty] | Other
1005 | B | Boron | 1 | kg | 1700 | Other | [6 empty] | Other
1012 | Mg | Magnesium | 1 | kg | 1600 | Other | [6 empty] | Other
1020 | Ca | Calcium | 1 | kg | 1100 | Other | [6 empty] | Other
1022 | Ti | Titanium | 1 | kg | 1100 | Other | [6 empty] | Other
1033 | As | Arsenic | 1 | kg | 1600 | Other | [6 empty] | Other
1034 | Se | Selenium | 1 | kg | 1600 | Other | [6 empty] | Other
1038 | Sr | Strontium | 1 | kg | 1600 | Other | [6 empty] | Other
1052 | Te | Tellurium | 1 | kg | 1600 | Other | [6 empty] | Other
1056 | Ba | Barium | 1 | kg | 1600 | Other | [6 empty] | Other
1075 | Re | Rhenium | 1 | kg | 1600 | Other | [6 empty] | Other
1080 | Hg | Mercury | 1 | kg | 1600 | Other | [6 empty] | Other
1090 | Th | Thorium | 1 | kg | 1600 | Other | [6 empty] | Other
1092 | U | Uranium | 1 | kg | 1600 | Other | [6 empty] | Other
| Cs |  |  |  |  | Other | [6 empty] | Other
| K |  |  |  |  | Other | [6 empty] | Other
| Na |  |  |  |  | Other | [6 empty] | Other
1044 | Ru | Ruthenium | 1 | kg | 1300 | PGM |  |  |  | 2 |  |  | PGM
1045 | Rh | Rhodium | 1 | kg | 1300 | PGM |  |  |  | 3 |  |  | PGM
1046 | Pd | Palladium | 1 | kg | 1300 | PGM |  |  |  | 4 |  |  | PGM
1076 | Os | Osmium | 1 | kg | 1300 | PGM |  |  |  | 5 |  |  | PGM
1077 | Ir | Iridium | 1 | kg | 1300 | PGM |  |  |  | 6 |  |  | PGM
1078 | Pt | Platinum | 1 | kg | 1300 | PGM |  |  |  | 7 |  |  | PGM
1032 | Ge | Germanium | 1 | kg | 1300 | PGM | [6 empty] | PGM
1047 | Ag | Silver | 1 | kg | 1200 | Precious Metals |  |  | 2 |  |  |  | Precious Metals
1079 | Au | Gold | 1 | kg | 1200 | Precious Metals |  |  | 3 |  |  |  | Precious Metals
1021 | Sc | Scandium | 1 | kg | 1600 | REE |  |  |  |  | 2 |  | HREE
1039 | Y | Yttrium | 1 | kg | 1500 | REE |  |  |  |  | 3 |  | HREE
1057 | La | Lanthanum | 1 | kg | 1400 | REE |  |  |  |  | 4 |  | LREE
1058 | Ce | Cerium | 1 | kg | 1400 | REE |  |  |  |  | 5 |  | LREE
1059 | Pr | Praseodymium | 1 | kg | 1400 | REE |  |  |  |  | 6 |  | LREE
1060 | Nd | Neodymium | 1 | kg | 1400 | REE |  |  |  |  | 7 |  | LREE
1062 | Sm | Samarium | 1 | kg | 1400 | REE |  |  |  |  | 9 |  | LREE
1063 | Eu | Europium | 1 | kg | 1500 | REE |  |  |  |  | 10 |  | HREE
1064 | Gd | Gadolinium | 1 | kg | 1500 | REE |  |  |  |  | 11 |  | HREE
1065 | Tb | Terbium | 1 | kg | 1500 | REE |  |  |  |  | 12 |  | HREE
1066 | Dy | Dysprosium | 1 | kg | 1500 | REE |  |  |  |  | 13 |  | HREE
1067 | Ho | Holmium | 1 | kg | 1500 | REE |  |  |  |  | 14 |  | HREE
1068 | Er | Erbium | 1 | kg | 1500 | REE |  |  |  |  | 15 |  | HREE
1069 | Tm | Thulium | 1 | kg | 1500 | REE |  |  |  |  | 16 |  | HREE
1070 | Yb | Ytterbium | 1 | kg | 1500 | REE |  |  |  |  | 17 |  | HREE
1071 | Lu | Lutetium | 1 | kg | 1500 | REE |  |  |  |  | 18 |  | HREE

## Flows
| Flow | SymbolCorrespondence | ADP | SR | Old | Old Symbol
| Aluminium, 24% in bauxite, 11% in crude ore, in ground | Al | 2.5e-08 | 1.5e-07 | Aluminium, 24% in bauxite, 11% in crude ore, in ground | Al | Flow | Category | Flow property | Factor | Unit | Uncertainty
<exchange number="444839" category="Resource" subCategory="in ground" localCategory="Resource" localSubCategory="in ground" CASNumber="007429-90-5" name="Aluminium" unit="kg" meanValue="1.0" formula="Al" infrastructureProcess="false"/> | Aluminium | Al | 2.5e-08 | 1.5e-07
| Aluminium, in ground | Al | 2.5e-08 | 1.5e-07 | Aluminium, in ground | Al | Aluminium, 24% in bauxite, 11% in crude ore, in ground | Resource/in ground | Mass | 2.5e-08 | kg antimony-Eq/kg | none
| Anhydrite, in ground | Ca | 3.6e-07 | 4.32e-06 | Anhydrite, in ground | Ca | Aluminium, in ground | Resources/in ground | Mass | 2.5e-08 | kg antimony-Eq/kg | none
| Antimony | Sb | 1 | 20 | Barite, 15% in crude ore, in ground | Ba | Anhydrite, in ground | Resource/in ground | Mass | 7.1e-05 | kg antimony-Eq/kg | none
| Barite | Ba | 1.4e-05 | 0.000182 | Borax, in ground | Bo | Antimony | Resource/in ground | Mass | 1 | kg antimony-Eq/kg | none
| Barite, 15% in crude ore, in ground | Ba | 1.4e-05 | 0.000182 | Bromine, 0.23% in water | Br | Barite | Resource/in ground | Mass | 1.4e-05 | kg antimony-Eq/kg | none
| Barium | Ba | 1.4e-05 | 0.000182 | Cadmium, 0.30% in sulfide, Cd 0.18%, Pb, Zn, Ag, In, in ground | Cd | Barite, 15% in crude ore, in ground | Resource/in ground | Mass | 1.4e-05 | kg antimony-Eq/kg | none
| Beryllium | Be | 7.9e-05 | 0.001817 | Calcite, in ground | Ca | Barium | Resource/in ground | Mass | 1.4e-05 | kg antimony-Eq/kg | none
| Bismuth | Bi | 0.3 | 6.6 | Cerium, 24% in bastnasite, 2.4% in crude ore, in ground | Ce | Beryllium | Resource/in ground | Mass | 7.9e-05 | kg antimony-Eq/kg | none
| Borax, in ground | B | 0.005 | 0 | Chromium, 25.5% in chromite, 11.6% in crude ore, in ground | Cr | Bismuth | Resource/in ground | Mass | 0.3 | kg antimony-Eq/kg | none
| Bromine, 0.23% in water | Br | 0.0015 | 0 | Chrysotile, in ground | other | Borax, in ground | Resource/in ground | Mass | 0.005 | kg antimony-Eq/kg | none
| Cadmium, 0.30% in sulfide, Cd 0.18%, Pb, Zn, Ag, In, in ground | Cd | 3.6 | 10.8 | Cinnabar, in ground | other | Bromine, 0.23% in water | Resource/in water | Mass | 0.0015 | kg antimony-Eq/kg | none
| Calcite, in ground | Ca | 3.6e-07 | 4.32e-06 | Cobalt, in ground | Co | Cadmium, 0.30% in sulfide, Cd 0.18%, Pb, Zn, Ag, In, in ground | Resource/in ground | Mass | 3.6 | kg antimony-Eq/kg | none
| Calcium | Ca | 3.6e-07 | 4.32e-06 | Colemanite, in ground | Colemanite | Calcite, in ground | Resources/in ground | Mass | 3.6e-07 | kg antimony-Eq/kg | none
| Cerium, 24% in bastnasite, 2.4% in crude ore, in ground | Ce | 2e-05 | 0.00124 | Copper, 0.52% in sulfide, Cu 0.27% and Mo 8.2E-3% in crude ore, in ground | Cu | Calcium | Resource/in ground | Mass | 3.6e-07 | kg antimony-Eq/kg | none
| Cerium, in ground | Ce | 2e-05 | 0.00124 | Copper, 0.59% in sulfide, Cu 0.22% and Mo 8.2E-3% in crude ore, in ground | Cu | Cerium, 24% in bastnasite, 2.4% in crude ore, in ground | Resource/in ground | Mass | 2e-05 | kg antimony-Eq/kg | none
<exchange number="422211" category="Resource" subCategory="in ground" localCategory="Resource" localSubCategory="in ground" CASNumber="007440-47-3" name="Chromium" unit="kg" meanValue="1.0" formula="Cr" infrastructureProcess="false"/> | Chromium | Cr | 0.00079 | 0.00711
| Chromium ore, in ground | Cr | 0.00079 | 0.00711 | Copper, 0.97% in sulfide, Cu 0.36% and Mo 4.1E-2% in crude ore, in ground | Cu | Cerium, in ground | Resource/in ground | Mass | 2e-05 | kg antimony-Eq/kg | none
| Chromium, 25.5% in chromite, 11.6% in crude ore, in ground | Cr | 0.00079 | 0.00711 | Copper, 0.99% in sulfide, Cu 0.36% and Mo 8.2E-3% in crude ore, in ground | Cu | Chromium ore, in ground | Resource/in ground | Mass | 0.00079 | kg antimony-Eq/kg | none
| Chrysotile, in ground | other | #N/A | #N/A | Copper, 1.13% in sulfide, Cu 0.76% and Ni 0.76% in crude ore, in ground | Cu | Chromium, 25.5% in chromite, 11.6% in crude ore, in ground | Resource/in ground | Mass | 0.00079 | kg antimony-Eq/kg | none
| Cinnabar, in ground | other | #N/A | #N/A | Copper, 1.18% in sulfide, Cu 0.39% and Mo 8.2E-3% in crude ore, in ground | Cu | Chrysotile, in ground | Resource/in ground | Mass | 9.8769e-10 | kg antimony-Eq/kg | none
| Cobalt, Co 5.0E-2%, in mixed ore, in ground | Co | 0.00025 | 0.00625 | Copper, 1.42% in sulfide, Cu 0.81% and Mo 8.2E-3% in crude ore, in ground | Cu | Cinnabar, in ground | Resource/in ground | Mass | 2.7 | kg antimony-Eq/kg | none
| Cobalt, in ground | Co | 0.00025 | 0.00625 | Copper, 2.19% in sulfide, Cu 1.83% and Mo 8.2E-3% in crude ore, in ground | Cu | Cobalt, Co 5.0E-2%, in mixed ore, in ground | Resource/in ground | Mass | 0.00025 | kg antimony-Eq/kg | none
| Colemanite, in ground | Colemanite | #N/A | #N/A | Copper, Cu 0.38%, in mixed ore, in ground | Cu | Cobalt, in ground | Resource/in ground | Mass | 0.00025 | kg antimony-Eq/kg | none
| Copper, 0.52% in sulfide, Cu 0.27% and Mo 8.2E-3% in crude ore, in ground | Cu | 0.021 | 0.063 | Cu, Cu 3.2E+0%, Pt 2.5E-4%, Pd 7.3E-4%, Rh 2.0E-5%, Ni 2.3E+0% in ore, in ground | Cu | Colemanite, in ground | Resource/in ground | Mass | 3.6e-07 | kg antimony-Eq/kg | none
| Copper, 0.59% in sulfide, Cu 0.22% and Mo 8.2E-3% in crude ore, in ground | Cu | 0.021 | 0.063 | Cu, Cu 5.2E-2%, Pt 4.8E-4%, Pd 2.0E-4%, Rh 2.4E-5%, Ni 3.7E-2% in ore, in ground | Cu | Copper, 0.52% in sulfide, Cu 0.27% and Mo 8.2E-3% in crude ore, in ground | Resource/in ground | Mass | 0.021 | kg antimony-Eq/kg | none
| Copper, 0.97% in sulfide, Cu 0.36% and Mo 4.1E-2% in crude ore, in ground | Cu | 0.021 | 0.063 | Diatomite, in ground | Dia | Copper, 0.59% in sulfide, Cu 0.22% and Mo 8.2E-3% in crude ore, in ground | Resource/in ground | Mass | 0.021 | kg antimony-Eq/kg | none
| Copper, 0.99% in sulfide, Cu 0.36% and Mo 8.2E-3% in crude ore, in ground | Cu | 0.021 | 0.063 | Dolomite, in ground | Do | Copper, 0.97% in sulfide, Cu 0.36% and Mo 4.1E-2% in crude ore, in ground | Resource/in ground | Mass | 0.021 | kg antimony-Eq/kg | none
| Copper, 1.13% in sulfide, Cu 0.76% and Ni 0.76% in crude ore, in ground | Cu | 0.021 | 0.063 | Europium, 0.06% in bastnasite, 0.006% in crude ore, in ground | Eu | Copper, 0.99% in sulfide, Cu 0.36% and Mo 8.2E-3% in crude ore, in ground | Resource/in ground | Mass | 0.021 | kg antimony-Eq/kg | none
| Copper, 1.18% in sulfide, Cu 0.39% and Mo 8.2E-3% in crude ore, in ground | Cu | 0.021 | 0.063 | Fluorine, 4.5% in apatite, 1% in crude ore, in ground | F | Copper, 1.13% in sulfide, Cu 0.76% and Ni 0.76% in crude ore, in ground | Resource/in ground | Mass | 0.021 | kg antimony-Eq/kg | none
| Copper, 1.42% in sulfide, Cu 0.81% and Mo 8.2E-3% in crude ore, in ground | Cu | 0.021 | 0.063 | Fluorine, 4.5% in apatite, 3% in crude ore, in ground | F | Copper, 1.18% in sulfide, Cu 0.39% and Mo 8.2E-3% in crude ore, in ground | Resource/in ground | Mass | 0.021 | kg antimony-Eq/kg | none
| Copper, 2.19% in sulfide, Cu 1.83% and Mo 8.2E-3% in crude ore, in ground | Cu | 0.021 | 0.063 | Fluorspar, 92%, in ground | F | Copper, 1.42% in sulfide, Cu 0.81% and Mo 8.2E-3% in crude ore, in ground | Resource/in ground | Mass | 0.021 | kg antimony-Eq/kg | none
| Copper, Cu 0.38%, in mixed ore, in ground | Cu | 0.021 | 0.063 | Gadolinium, 0.15% in bastnasite, 0.015% in crude ore, in ground | Gd | Copper, 2.19% in sulfide, Cu 1.83% and Mo 8.2E-3% in crude ore, in ground | Resource/in ground | Mass | 0.021 | kg antimony-Eq/kg | none
| Cu, Cu 3.2E+0%, Pt 2.5E-4%, Pd 7.3E-4%, Rh 2.0E-5%, Ni 2.3E+0% in ore, in ground | Cu | 0.021 | 0.063 | Gallium, 0.014% in bauxite, in ground | Ga | Copper, Cu 0.38%, in mixed ore, in ground | Resource/in ground | Mass | 0.021 | kg antimony-Eq/kg | none
| Cu, Cu 5.2E-2%, Pt 4.8E-4%, Pd 2.0E-4%, Rh 2.4E-5%, Ni 3.7E-2% in ore, in ground | Cu | 0.021 | 0.063 | Gold, Au 1.1E-4%, Ag 4.2E-3%, in ore, in ground | Au | Cu, Cu 3.2E+0%, Pt 2.5E-4%, Pd 7.3E-4%, Rh 2.0E-5%, Ni 2.3E+0% in ore, in ground | Resource/in ground | Mass | 0.021 | kg antimony-Eq/kg | none
| Diatomite, in ground | Dia | #N/A | #N/A | Gold, Au 1.3E-4%, Ag 4.6E-5%, in ore, in ground | Au | Cu, Cu 5.2E-2%, Pt 4.8E-4%, Pd 2.0E-4%, Rh 2.4E-5%, Ni 3.7E-2% in ore, in ground | Resource/in ground | Mass | 0.021 | kg antimony-Eq/kg | none
| Dolomite, in ground | Do | #N/A | #N/A | Gold, Au 1.4E-4%, in ore, in ground | Au | Diatomite, in ground | Resource/in ground | Mass | 1.2552e-11 | kg antimony-Eq/kg | none
| dysprosium | Dy | 4.9e-05 | 0.003038 | Gold, Au 2.1E-4%, Ag 2.1E-4%, in ore, in ground | Au | Dolomite, in ground | Resource/in ground | Mass | 1.4023e-10 | kg antimony-Eq/kg | none
| erbium | Er | 7.5e-05 | 0.004575 | Gold, Au 4.3E-4%, in ore, in ground | Au | dysprosium | Resource/in ground | Mass | 4.9e-05 | kg antimony-Eq/kg | none
| Europium, 0.06% in bastnasite, 0.006% in crude ore, in ground | Eu | 0.00029 | 0.01073 | Gold, Au 4.9E-5%, in ore, in ground | Au | erbium | Resource/in ground | Mass | 7.9e-05 | kg antimony-Eq/kg | none
<exchange number="429729" category="Resource" subCategory="in ground" localCategory="Resource" localSubCategory="in ground" name="europium" unit="kg" meanValue="1.0" infrastructureProcess="false"/> | europium | Ez | #N/A | #N/A
| Fluorine, 4.5% in apatite, 1% in crude ore, in ground | F | 1.3e-05 | 0 | Gold, Au 6.7E-4%, in ore, in ground | Au | Europium, 0.06% in bastnasite, 0.006% in crude ore, in ground | Resource/in ground | Mass | 0.00029 | kg antimony-Eq/kg | none
| Fluorine, 4.5% in apatite, 3% in crude ore, in ground | F | 1.3e-05 | 0 | Gold, Au 7.1E-4%, in ore, in ground | Au | Fluorine, 4.5% in apatite, 1% in crude ore, in ground | Resource/in ground | Mass | 1.3e-05 | kg antimony-Eq/kg | none
| Fluorspar, 92%, in ground | F | 1.3e-05 | 0 | Gold, Au 9.7E-4%, in mixed ore, in ground | Au | Fluorine, 4.5% in apatite, 3% in crude ore, in ground | Resource/in ground | Mass | 1.3e-05 | kg antimony-Eq/kg | none
<exchange number="441711" category="Resource" subCategory="in ground" localCategory="Resource" localSubCategory="in ground" name="gadolinium" unit="kg" meanValue="1.0" infrastructureProcess="false"/> | gadolinum | Gd | 6.4e-05 | 0.003904
| Gadolinium, 0.15% in bastnasite, 0.015% in crude ore, in ground | Gd | 6.4e-05 | 0.003904 | Gypsum, in ground | Gypsum | Fluorspar, 92%, in ground | Resource/in ground | Mass | 1.3e-05 | kg antimony-Eq/kg | none
<exchange number="443567" category="Resource" subCategory="in ground" localCategory="Resource" localSubCategory="in ground" name="gallium" unit="kg" meanValue="1.0" infrastructureProcess="false"/> | gallium | Ga | 4.2e-07 | 5.46e-06
| Gallium, 0.014% in bauxite, in ground | Ga | 4.2e-07 | 5.46e-06 | Helium, 0.08% in natural gas, in ground | He | Gadolinium, 0.15% in bastnasite, 0.015% in crude ore, in ground | Resource/in ground | Mass | 6.4e-05 | kg antimony-Eq/kg | none
| Gold, Au 1.1E-4%, Ag 4.2E-3%, in ore, in ground | Au | 1400 | 2800 | Indium, 0.005% in sulfide, In 0.003%, Pb, Zn, Ag, Cd, in ground | In | Gallium, 0.014% in bauxite, in ground | Resource/in ground | Mass | 4.2e-07 | kg antimony-Eq/kg | none
| Gold, Au 1.3E-4%, Ag 4.6E-5%, in ore, in ground | Au | 1400 | 2800 | Iodine, 0.03% in water | Io | Gold, Au 1.1E-4%, Ag 4.2E-3%, in ore, in ground | Resource/in ground | Mass | 1400 | kg antimony-Eq/kg | none
| Gold, Au 1.4E-4%, in ore, in ground | Au | 1400 | 2800 | Iron, 46% in ore, 25% in crude ore, in ground | Fe | Gold, Au 1.3E-4%, Ag 4.6E-5%, in ore, in ground | Resource/in ground | Mass | 1.3e-05 | kg antimony-Eq/kg | none
| Gold, Au 2.1E-4%, Ag 2.1E-4%, in ore, in ground | Au | 1400 | 2800 | Kaolinite, 24% in crude ore, in ground | Kao | Gold, Au 1.4E-4%, in ore, in ground | Resource/in ground | Mass | 1.3e-05 | kg antimony-Eq/kg | none
| Gold, Au 4.3E-4%, in ore, in ground | Au | 1400 | 2800 | Kieserite, 25% in crude ore, in ground | Mg | Gold, Au 2.1E-4%, Ag 2.1E-4%, in ore, in ground | Resource/in ground | Mass | 1.3e-05 | kg antimony-Eq/kg | none
| Gold, Au 4.9E-5%, in ore, in ground | Au | 1400 | 2800 | Krypton, in air | Kr | Gold, Au 4.3E-4%, in ore, in ground | Resource/in ground | Mass | 1.3e-05 | kg antimony-Eq/kg | none
| Gold, Au 6.7E-4%, in ore, in ground | Au | 1400 | 2800 | Lanthanum, 7.2% in bastnasite, 0.72% in crude ore, in ground | La | Gold, Au 4.9E-5%, in ore, in ground | Resource/in ground | Mass | 1.3e-05 | kg antimony-Eq/kg | none
| Gold, Au 7.1E-4%, in ore, in ground | Au | 1400 | 2800 | Lead, 5.0% in sulfide, Pb 3.0%, Zn, Ag, Cd, In, in ground | Pb | Gold, Au 6.7E-4%, in ore, in ground | Resource/in ground | Mass | 1.3e-05 | kg antimony-Eq/kg | none
| Gold, Au 9.7E-4%, in mixed ore, in ground | Au | 1400 | 2800 | Lead, Pb 0.014%, in mixed ore, in ground | Pb | Gold, Au 7.1E-4%, in ore, in ground | Resource/in ground | Mass | 1.3e-05 | kg antimony-Eq/kg | none
| Gypsum, in ground | Gypsum | #N/A | #N/A | Lithium, 0.15% in brine, in ground | Li | Gold, Au 9.7E-4%, in mixed ore, in ground | Resource/in ground | Mass | 1.3e-05 | kg antimony-Eq/kg | none
| Helium, 0.08% in natural gas, in ground | He | #N/A | #N/A | Magnesite, 60% in crude ore, in ground | Mg | Gypsum, in ground | Resource/in ground | Mass | 1.5528e-05 | kg antimony-Eq/kg | none
| holmium | Ho | 0.00013 | 0.00793 | Magnesium, 0.13% in water | Mg | Helium, 0.08% in natural gas, in ground | Resource/in ground | Mass | 147.56 | kg antimony-Eq/kg | none
<exchange number="446875" category="Resource" subCategory="in ground" localCategory="Resource" localSubCategory="in ground" name="indium" unit="kg" meanValue="1.0" infrastructureProcess="false"/> | indium | In | 0.11 | 1.98
| Indium, 0.005% in sulfide, In 0.003%, Pb, Zn, Ag, Cd, in ground | In | 0.11 | 1.98 | Manganese, 35.7% in sedimentary deposit, 14.2% in crude ore, in ground | Mn | holmium | Resource/in ground | Mass | 0.00013 | kg antimony-Eq/kg | none
| Iodine, 0.03% in water | I | 0.013 | 0 | Molybdenum, 0.010% in sulfide, Mo 8.2E-3% and Cu 1.83% in crude ore, in ground | Mo | Indium, 0.005% in sulfide, In 0.003%, Pb, Zn, Ag, Cd, in ground | Resource/in ground | Mass | 0.11 | kg antimony-Eq/kg | none
| Iridium, in ground | Ir | 190 | 6080 | Molybdenum, 0.014% in sulfide, Mo 8.2E-3% and Cu 0.81% in crude ore, in ground | Mo | Iodine, 0.03% in water | Resource/in water | Mass | 0.013 | kg antimony-Eq/kg | none
<exchange number="438969" category="Resource" subCategory="in ground" localCategory="Resource" localSubCategory="in ground" name="Iron ore, in ground" unit="kg" meanValue="1.0" infrastructureProcess="false"/> | Iron ore, in ground | Fe | 6.9e-07 | 3.45e-06
| Iron, 46% in ore, 25% in crude ore, in ground | Fe | 6.9e-07 | 3.45e-06 | Molybdenum, 0.016% in sulfide, Mo 8.2E-3% and Cu 0.27% in crude ore, in ground | Mo | Iridium, in ground | Resource/in ground | Mass | 190 | kg antimony-Eq/kg | none
| Iron, 72% in magnetite, 14% in crude ore, in ground | Fe | 6.9e-07 | 3.45e-06 | Molybdenum, 0.022% in sulfide, Mo 8.2E-3% and Cu 0.22% in crude ore, in ground | Mo | Iron, 46% in ore, 25% in crude ore, in ground | Resource/in ground | Mass | 6.9e-07 | kg antimony-Eq/kg | none
| Kaolinite, 24% in crude ore, in ground | Kao | #N/A | #N/A | Molybdenum, 0.022% in sulfide, Mo 8.2E-3% and Cu 0.36% in crude ore, in ground | Mo | Iron, 72% in magnetite, 14% in crude ore, in ground | Resource/in ground | Mass | 8.4328e-08 | kg antimony-Eq/kg | none
| Kieserite, 25% in crude ore, in ground | Mg | 1.7e-07 | 6.63e-06 | Molybdenum, 0.025% in sulfide, Mo 8.2E-3% and Cu 0.39% in crude ore, in ground | Mo | Kaolinite, 24% in crude ore, in ground | Resource/in ground | Mass | 2.0995e-09 | kg antimony-Eq/kg | none
| Krypton, in air | Kr | #N/A | #N/A | Molybdenum, 0.11% in sulfide, Mo 4.1E-2% and Cu 0.36% in crude ore, in ground | Mo | Kieserite, 25% in crude ore, in ground | Resource/in ground | Mass | 8.3128e-05 | kg antimony-Eq/kg | none
| Lanthanum | La | 2.6e-05 | 0.00156 | Neodymium, 4% in bastnasite, 0.4% in crude ore, in ground | Nd | Krypton, in air | Resource/in air | Mass | 20.9 | kg antimony-Eq/kg | none
| Lanthanum, 7.2% in bastnasite, 0.72% in crude ore, in ground | La | 2.6e-05 | 0.00156 | Ni, Ni 2.3E+0%, Pt 2.5E-4%, Pd 7.3E-4%, Rh 2.0E-5%, Cu 3.2E+0% in ore, in ground | Ni | Lanthanum | Resource/in ground | Mass | 2.6e-05 | kg antimony-Eq/kg | none
<exchange number="454735" category="Resource" subCategory="in ground" localCategory="Resource" localSubCategory="in ground" name="Lead, 5%, in sulfide, Pb 2.97% and Zn 5.34% in crude ore, in ground" unit="kg" meanValue="1.0" infrastructureProcess="false"/> | Lead, 5%, in sulfide, Pb 2.97% and Zn 5.34% in crude ore, in ground | Pb | 0.019 | 0.019
<exchange number="9344" category="Resource" subCategory="in ground" localCategory="Resource" localSubCategory="in ground" name="Lead, Pb 3.6E-1%, in mixed ore, in ground" unit="kg" meanValue="1.0" infrastructureProcess="false"/> | Lead, Pb 3.6E-1%, in mixed ore, in ground | Pb | 0.019 | 0.019
<exchange number="443077" category="Resource" subCategory="in ground" localCategory="Resource" localSubCategory="in ground" name="Lead, zinc ore (4.6%, 0.6%)" unit="kg" meanValue="1.0" infrastructureProcess="false"/> | Lead, zinc ore (4.6%, 0.6%) | Pb | 0.019 | 0.019
| Lead, 5.0% in sulfide, Pb 3.0%, Zn, Ag, Cd, In, in ground | Pb | 0.019 | 0.019 | Ni, Ni 3.7E-2%, Pt 4.8E-4%, Pd 2.0E-4%, Rh 2.4E-5%, Cu 5.2E-2% in ore, in ground | Ni | Lanthanum, 7.2% in bastnasite, 0.72% in crude ore, in ground | Resource/in ground | Mass | 2.5e-05 | kg antimony-Eq/kg | none
| Lead, Pb 0.014%, in mixed ore, in ground | Pb | 0.019 | 0.019 | Nickel, 1.13% in sulfide, Ni 0.76% and Cu 0.76% in crude ore, in ground | Ni | Lead, 5.0% in sulfide, Pb 3.0%, Zn, Ag, Cd, In, in ground | Resource/in ground | Mass | 0.019 | kg antimony-Eq/kg | none
| Lithium, 0.15% in brine, in ground | Li | 2.6e-05 | 0.000416 | Nickel, 1.98% in silicates, 1.04% in crude ore, in ground | Ni | Lead, Pb 0.014%, in mixed ore, in ground | Resource/in ground | Mass | 0.019 | kg antimony-Eq/kg | none
| Magnesite, 60% in crude ore, in ground | other | #N/A | #N/A | Pd, Pd 2.0E-4%, Pt 4.8E-4%, Rh 2.4E-5%, Ni 3.7E-2%, Cu 5.2E-2% in ore, in ground | Pd | Lithium, 0.15% in brine, in ground | Resource/in ground | Mass | 2.6e-05 | kg antimony-Eq/kg | none
| Magnesium, 0.13% in water | Mg | 1.7e-07 | 6.63e-06 | Pd, Pd 7.3E-4%, Pt 2.5E-4%, Rh 2.0E-5%, Ni 2.3E+0%, Cu 3.2E+0% in ore, in ground | Pd | Magnesite, 60% in crude ore, in ground | Resource/in ground | Mass | 1.7e-07 | kg antimony-Eq/kg | none
<exchange number="431919" category="Resource" subCategory="in ground" localCategory="Resource" localSubCategory="in ground" name="Manganese ore (R.O.M.)" unit="kg" meanValue="1.0" infrastructureProcess="false"/> | Manganese ore (R.O.M.) | Mn | 2.5e-05 | 0.000225
<exchange number="443179" category="Resource" subCategory="in ground" localCategory="Resource" localSubCategory="in ground" name="Manganese ore, in ground" unit="kg" meanValue="1.0" infrastructureProcess="false"/> | Manganese ore, in ground | Mn | 2.5e-05 | 0.000225
<exchange number="445639" category="Resource" subCategory="in ground" localCategory="Resource" localSubCategory="in ground" CASNumber="014854-26-3" name="Pyrolusite, in ground" unit="kg" meanValue="0.632" formula="MnO2" infrastructureProcess="false"/> | Pyrolusite, in ground | Mn | 2.5e-05 | 0.000225
| Manganese, 35.7% in sedimentary deposit, 14.2% in crude ore, in ground | Mn | 2.5e-05 | 0.000225 | Phosphorus, 18% in apatite, 12% in crude ore, in ground | P | Magnesium, 0.13% in water | Resource/in water | Mass | 1.7e-07 | kg antimony-Eq/kg | none
| Molybdenum, 0.010% in sulfide, Mo 8.2E-3% and Cu 1.83% in crude ore, in ground | Mo | 0.17 | 1.53 | Phosphorus, 18% in apatite, 4% in crude ore, in ground | P | Manganese, 35.7% in sedimentary deposit, 14.2% in crude ore, in ground | Resource/in ground | Mass | 2.5e-05 | kg antimony-Eq/kg | none
| Molybdenum, 0.014% in sulfide, Mo 8.2E-3% and Cu 0.81% in crude ore, in ground | Mo | 0.17 | 1.53 | Praseodymium, 0.42% in bastnasite, 0.042% in crude ore, in ground | Pr | Molybdenum, 0.010% in sulfide, Mo 8.2E-3% and Cu 1.83% in crude ore, in ground | Resource/in ground | Mass | 0.17 | kg antimony-Eq/kg | none
| Molybdenum, 0.016% in sulfide, Mo 8.2E-3% and Cu 0.27% in crude ore, in ground | Mo | 0.17 | 1.53 | Pt, Pt 2.5E-4%, Pd 7.3E-4%, Rh 2.0E-5%, Ni 2.3E+0%, Cu 3.2E+0% in ore, in ground | Pt | Molybdenum, 0.014% in sulfide, Mo 8.2E-3% and Cu 0.81% in crude ore, in ground | Resource/in ground | Mass | 0.17 | kg antimony-Eq/kg | none
| Molybdenum, 0.022% in sulfide, Mo 8.2E-3% and Cu 0.22% in crude ore, in ground | Mo | 0.17 | 1.53 | Pt, Pt 4.8E-4%, Pd 2.0E-4%, Rh 2.4E-5%, Ni 3.7E-2%, Cu 5.2E-2% in ore, in ground | Pt | Molybdenum, 0.016% in sulfide, Mo 8.2E-3% and Cu 0.27% in crude ore, in ground | Resource/in ground | Mass | 0.17 | kg antimony-Eq/kg | none
| Molybdenum, 0.022% in sulfide, Mo 8.2E-3% and Cu 0.36% in crude ore, in ground | Mo | 0.17 | 1.53 | Pyrite, in ground | Fe | Molybdenum, 0.022% in sulfide, Mo 8.2E-3% and Cu 0.22% in crude ore, in ground | Resource/in ground | Mass | 0.17 | kg antimony-Eq/kg | none
| Molybdenum, 0.025% in sulfide, Mo 8.2E-3% and Cu 0.39% in crude ore, in ground | Mo | 0.17 | 1.53 | Pyrolusite, in ground | Mn | Molybdenum, 0.022% in sulfide, Mo 8.2E-3% and Cu 0.36% in crude ore, in ground | Resource/in ground | Mass | 0.17 | kg antimony-Eq/kg | none
| Molybdenum, 0.11% in sulfide, Mo 4.1E-2% and Cu 0.36% in crude ore, in ground | Mo | 0.17 | 1.53 | Rh, Rh 2.0E-5%, Pt 2.5E-4%, Pd 7.3E-4%, Ni 2.3E+0%, Cu 3.2E+0% in ore, in ground | Rh | Molybdenum, 0.025% in sulfide, Mo 8.2E-3% and Cu 0.39% in crude ore, in ground | Resource/in ground | Mass | 0.17 | kg antimony-Eq/kg | none
<exchange number="452469" category="Resource" subCategory="in ground" localCategory="Resource" localSubCategory="in ground" name="Neodymium, in ground" unit="kg" meanValue="1.0" infrastructureProcess="false"/> | Neodymium, in ground | Nd | 2.2e-05 | 0.001342
| Neodymium, 4% in bastnasite, 0.4% in crude ore, in ground | Nd | 2.2e-05 | 0.001342 | Rh, Rh 2.4E-5%, Pt 4.8E-4%, Pd 2.0E-4%, Ni 3.7E-2%, Cu 5.2E-2% in ore, in ground | Rh | Molybdenum, 0.11% in sulfide, Mo 4.1E-2% and Cu 0.36% in crude ore, in ground | Resource/in ground | Mass | 0.17 | kg antimony-Eq/kg | none
<exchange number="422175" category="Resource" subCategory="in ground" localCategory="Resource" localSubCategory="in ground" CASNumber="007440-02-0" name="Nickel" unit="kg" meanValue="1.0" formula="Ni" infrastructureProcess="false"/> | Nickel | Ni | 0.00081 | 0.00405
<exchange number="2675" category="Resource" subCategory="in ground" localCategory="Resource" localSubCategory="in ground" name="Nickel, Ni 2.5E+0%, in mixed ore, in ground" unit="kg" meanValue="1.0" infrastructureProcess="false"/> | Nickel, Ni 2.5E+0%, in mixed ore, in ground | Ni | 0.00081 | 0.00405
| Ni, Ni 2.3E+0%, Pt 2.5E-4%, Pd 7.3E-4%, Rh 2.0E-5%, Cu 3.2E+0% in ore, in ground | Ni | 0.00081 | 0.00405 | Rhenium, in crude ore, in ground | Re | Neodymium, 4% in bastnasite, 0.4% in crude ore, in ground | Resource/in ground | Mass | 2.2e-05 | kg antimony-Eq/kg | none
| Ni, Ni 3.7E-2%, Pt 4.8E-4%, Pd 2.0E-4%, Rh 2.4E-5%, Cu 5.2E-2% in ore, in ground | Ni | 0.00081 | 0.00405 | Samarium, 0.3% in bastnasite, 0.03% in crude ore, in ground | Sa | Ni, Ni 2.3E+0%, Pt 2.5E-4%, Pd 7.3E-4%, Rh 2.0E-5%, Cu 3.2E+0% in ore, in ground | Resource/in ground | Mass | 0.00081 | kg antimony-Eq/kg | none
| Nickel, 1.13% in sulfide, Ni 0.76% and Cu 0.76% in crude ore, in ground | Ni | 0.00081 | 0.00405 | Silver, 0.007% in sulfide, Ag 0.004%, Pb, Zn, Cd, In, in ground | Ag | Ni, Ni 3.7E-2%, Pt 4.8E-4%, Pd 2.0E-4%, Rh 2.4E-5%, Cu 5.2E-2% in ore, in ground | Resource/in ground | Mass | 0.00081 | kg antimony-Eq/kg | none
| Nickel, 1.98% in silicates, 1.04% in crude ore, in ground | Ni | 0.00081 | 0.00405 | Silver, 0.01% in crude ore, in ground | Ag | Nickel, 1.13% in sulfide, Ni 0.76% and Cu 0.76% in crude ore, in ground | Resource/in ground | Mass | 0.00081 | kg antimony-Eq/kg | none
| niobium | Nb | 0.00029 | 0.01131 | Silver, 3.2ppm in sulfide, Ag 1.2ppm, Cu and Te, in crude ore, in ground | Ag | Nickel, 1.98% in silicates, 1.04% in crude ore, in ground | Resource/in ground | Mass | 0.00081 | kg antimony-Eq/kg | none
| Palladium | Pd | 970 | 12610 | Silver, Ag 2.1E-4%, Au 2.1E-4%, in ore, in ground | Ag | niobium | Resource/in ground | Mass | 0.00029 | kg antimony-Eq/kg | none
| Palladium, Pd 1.6E-6%, in mixed ore, in ground | Pd | 970 | 12610 | Silver, Ag 4.2E-3%, Au 1.1E-4%, in ore, in ground | Ag | Palladium | Resource/in ground | Mass | 0.097 | kg antimony-Eq/kg | none
| Pd, Pd 2.0E-4%, Pt 4.8E-4%, Rh 2.4E-5%, Ni 3.7E-2%, Cu 5.2E-2% in ore, in ground | Pd | 970 | 12610 | Silver, Ag 4.6E-5%, Au 1.3E-4%, in ore, in ground | Ag | Palladium, Pd 1.6E-6%, in mixed ore, in ground | Resource/in ground | Mass | 0.097 | kg antimony-Eq/kg | none
| Pd, Pd 7.3E-4%, Pt 2.5E-4%, Rh 2.0E-5%, Ni 2.3E+0%, Cu 3.2E+0% in ore, in ground | Pd | 970 | 12610 | Silver, Ag 9.7E-4%, in mixed ore, in ground | Ag | Pd, Pd 2.0E-4%, Pt 4.8E-4%, Rh 2.4E-5%, Ni 3.7E-2%, Cu 5.2E-2% in ore, in ground | Resource/in ground | Mass | 0.097 | kg antimony-Eq/kg | none
| Phosphorus, 18% in apatite, 12% in crude ore, in ground | P | 7.1e-05 | 0.002485 | Sodium chloride, in ground | Na | Pd, Pd 7.3E-4%, Pt 2.5E-4%, Rh 2.0E-5%, Ni 2.3E+0%, Cu 3.2E+0% in ore, in ground | Resource/in ground | Mass | 0.097 | kg antimony-Eq/kg | none
| Phosphorus, 18% in apatite, 4% in crude ore, in ground | P | 7.1e-05 | 0.002485 | Sodium nitrate, in ground | Na | Phosphorus, 18% in apatite, 12% in crude ore, in ground | Resource/in ground | Mass | 7.1e-05 | kg antimony-Eq/kg | none
| Platinum | Pt | 970 | 17460 | Sodium sulphate, various forms, in ground | Na | Phosphorus, 18% in apatite, 4% in crude ore, in ground | Resource/in ground | Mass | 7.1e-05 | kg antimony-Eq/kg | none
| Platinum, Pt 4.7E-7%, in mixed ore, in ground | Pt | 970 | 17460 | Spodumene, in ground | Li | Platinum | Resource/in ground | Mass | 970 | kg antimony-Eq/kg | none
| Praseodymium, 0.42% in bastnasite, 0.042% in crude ore, in ground | Pr | 9.7e-05 | 0.005335 | Stibnite, in ground | Sb | Platinum, Pt 4.7E-7%, in mixed ore, in ground | Resource/in ground | Mass | 970 | kg antimony-Eq/kg | none
| Pt, Pt 2.5E-4%, Pd 7.3E-4%, Rh 2.0E-5%, Ni 2.3E+0%, Cu 3.2E+0% in ore, in ground | Pt | 970 | 17460 | Sulfur, in ground | S | Praseodymium, 0.42% in bastnasite, 0.042% in crude ore, in ground | Resource/in ground | Mass | 9.7e-05 | kg antimony-Eq/kg | none
| Pt, Pt 4.8E-4%, Pd 2.0E-4%, Rh 2.4E-5%, Ni 3.7E-2%, Cu 5.2E-2% in ore, in ground | Pt | 970 | 17460 | Sylvite, 25 % in sylvinite, in ground | KCl | Pt, Pt 2.5E-4%, Pd 7.3E-4%, Rh 2.0E-5%, Ni 2.3E+0%, Cu 3.2E+0% in ore, in ground | Resource/in ground | Mass | 970 | kg antimony-Eq/kg | none
| Pyrite, in ground | Fe | 6.9e-07 | 3.45e-06 | Talc, in ground | other | Pt, Pt 4.8E-4%, Pd 2.0E-4%, Rh 2.4E-5%, Ni 3.7E-2%, Cu 5.2E-2% in ore, in ground | Resource/in ground | Mass | 970 | kg antimony-Eq/kg | none
| Pyrolusite, in ground | Mn | 2.5e-05 | 0.000225 | Tantalum, 81.9% in tantalite, 1.6E-4% in crude ore, in ground | Ta | Pyrite, in ground | Resource/in ground | Mass | 0.00013084 | kg antimony-Eq/kg | none
| Rh, Rh 2.0E-5%, Pt 2.5E-4%, Pd 7.3E-4%, Ni 2.3E+0%, Cu 3.2E+0% in ore, in ground | Rh | 0.0028 | 0.0588 | Tellurium, 0.5ppm in sulfide, Te 0.2ppm, Cu and Ag, in crude ore, in ground | Te | Pyrolusite, in ground | Resource/in ground | Mass | 8.6916e-06 | kg antimony-Eq/kg | none
| Rh, Rh 2.4E-5%, Pt 4.8E-4%, Pd 2.0E-4%, Ni 3.7E-2%, Cu 5.2E-2% in ore, in ground | Rh | 0.0028 | 0.0588 | Tin, 79% in cassiterite, 0.1% in crude ore, in ground | Sn | Rh, Rh 2.0E-5%, Pt 2.5E-4%, Pd 7.3E-4%, Ni 2.3E+0%, Cu 3.2E+0% in ore, in ground | Resource/in ground | Mass | 0.0028 | kg antimony-Eq/kg | none
| Rhenium, in crude ore, in ground | Re | 1000 | 5000 | TiO2, 54% in ilmenite, 2.6% in crude ore, in ground | Ti | Rh, Rh 2.4E-5%, Pt 4.8E-4%, Pd 2.0E-4%, Ni 3.7E-2%, Cu 5.2E-2% in ore, in ground | Resource/in ground | Mass | 0.0028 | kg antimony-Eq/kg | none
| Rhodium | Rh | 0.0028 | 0.0588 | TiO2, 95% in rutile, 0.40% in crude ore, in ground | Ti | Rhenium, in crude ore, in ground | Resource/in ground | Mass | 1000 | kg antimony-Eq/kg | none
| Rhodium, Rh 1.6E-7%, in mixed ore, in ground | Rh | 0.0028 | 0.0588 | Ulexite, in ground | other | Rhodium | Resource/in ground | Mass | 0.0028 | kg antimony-Eq/kg | none
| Samarium, 0.3% in bastnasite, 0.03% in crude ore, in ground | Sm | 7.7e-05 | 0 | Uranium, in ground | U | Rhodium, Rh 1.6E-7%, in mixed ore, in ground | Resource/in ground | Mass | 0.0028 | kg antimony-Eq/kg | none
| Scandium | Sc | 7.6e-08 | 2.356e-06 | Xenon, in air | Xe | Samarium, 0.3% in bastnasite, 0.03% in crude ore, in ground | Resource/in ground | Mass | 5.32e-07 | kg antimony-Eq/kg | none
| Silicon | Si | 8.2e-10 | 9.84e-09 | Zinc, 9.0% in sulfide, Zn 5.3%, Pb, Ag, Cd, In, in ground | Zn | Scandium | Resource/in ground | Mass | 7.6e-08 | kg antimony-Eq/kg | none
| Silver, 0.007% in sulfide, Ag 0.004%, Pb, Zn, Cd, In, in ground | Ag | 8.6 | 60.2 | Zinc, Zn 0.63%, in mixed ore, in ground | Zn | Silicon | Resource/in ground | Mass | 8.2e-10 | kg antimony-Eq/kg | none
| Silver, 0.01% in crude ore, in ground | Ag | 8.6 | 60.2 | Zirconia, as baddeleyite, in ground | Zi | Silver, 0.007% in sulfide, Ag 0.004%, Pb, Zn, Cd, In, in ground | Resource/in ground | Mass | 8.6 | kg antimony-Eq/kg | none
| Silver, 3.2ppm in sulfide, Ag 1.2ppm, Cu and Te, in crude ore, in ground | Ag | 8.6 | 60.2 | Zirconium, 50% in zircon, 0.39% in crude ore, in ground | Zi | Silver, 0.01% in crude ore, in ground | Resource/in ground | Mass | 8.6 | kg antimony-Eq/kg | none
| Silver, Ag 2.1E-4%, Au 2.1E-4%, in ore, in ground | Ag | 8.6 | 60.2 |  |  | Silver, 3.2ppm in sulfide, Ag 1.2ppm, Cu and Te, in crude ore, in ground | Resource/in ground | Mass | 8.6 | kg antimony-Eq/kg | none
| Silver, Ag 4.2E-3%, Au 1.1E-4%, in ore, in ground | Ag | 8.6 | 60.2 |  |  | Silver, Ag 2.1E-4%, Au 2.1E-4%, in ore, in ground | Resource/in ground | Mass | 8.6 | kg antimony-Eq/kg | none
| Silver, Ag 4.6E-5%, Au 1.3E-4%, in ore, in ground | Ag | 8.6 | 60.2 |  |  | Silver, Ag 4.2E-3%, Au 1.1E-4%, in ore, in ground | Resource/in ground | Mass | 8.6 | kg antimony-Eq/kg | none
| Silver, Ag 9.7E-4%, in mixed ore, in ground | Ag | 8.6 | 60.2 |  |  | Silver, Ag 4.6E-5%, Au 1.3E-4%, in ore, in ground | Resource/in ground | Mass | 8.6 | kg antimony-Eq/kg | none
| Sodium chloride, in ground | Na | 1.7e-07 | 0 |  |  | Silver, Ag 9.7E-4%, in mixed ore, in ground | Resource/in ground | Mass | 8.6 | kg antimony-Eq/kg | none
| Sodium nitrate, in ground | Na | 1.7e-07 | 0 |  |  | Sodium chloride, in ground | Resource/in ground | Mass | 2.9529e-08 | kg antimony-Eq/kg | none
| Sodium sulphate, various forms, in ground | Na | 1.7e-07 | 0 |  |  | Sodium nitrate, in ground | Resource/in ground | Mass | 2.2285e-11 | kg antimony-Eq/kg | none
| Spodumene, in ground | other | #N/A | #N/A |  |  | Sodium sulphate, various forms, in ground | Resource/in ground | Mass | 8.0977e-05 | kg antimony-Eq/kg | none
| Stibnite, in ground | Sb | 1 | 20 |  |  | Spodumene, in ground | Resource/in ground | Mass | 3.4585e-07 | kg antimony-Eq/kg | none
| Sulfur, in ground | S | 0.00016 | 0.00048 |  |  | Stibnite, in ground | Resource/in ground | Mass | 0.77908 | kg antimony-Eq/kg | none
| Sylvite, 25 % in sylvinite, in ground | KCl | #N/A | #N/A |  |  | Sulfur, in ground | Resource/in ground | Mass | 0.00016 | kg antimony-Eq/kg | none
| Talc, in ground | other | #N/A | #N/A |  |  | Sylvite, 25 % in sylvinite, in ground | Resource/in ground | Mass | 2.313e-08 | kg antimony-Eq/kg | none
| Tantalum, 81.9% in tantalite, 1.6E-4% in crude ore, in ground | Ta | 0.0013 | 0.0182 |  |  | Talc, in ground | Resource/in ground | Mass | 7.2547e-10 | kg antimony-Eq/kg | none
| Tellurium, 0.5ppm in sulfide, Te 0.2ppm, Cu and Ag, in crude ore, in ground | Te | 170 | 850 |  |  | Tantalum, 81.9% in tantalite, 1.6E-4% in crude ore, in ground | Resource/in ground | Mass | 0.0013 | kg antimony-Eq/kg | none
| terbium | Tb | 0.00027 | 0.01485 |  |  | Tellurium, 0.5ppm in sulfide, Te 0.2ppm, Cu and Ag, in crude ore, in ground | Resource/in ground | Mass | 170 | kg antimony-Eq/kg | none
| Thallium | Tl | 1.9e-05 | 0 |  |  | terbium | Resource/in ground | Mass | 0.00027 | kg antimony-Eq/kg | none
| thulium | Tm | 0.0005 | 0 |  |  | Thallium | Resource/in ground | Mass | 1.9e-05 | kg antimony-Eq/kg | none
| Tin, 79% in cassiterite, 0.1% in crude ore, in ground | Sn | 0.081 | 0.729 |  |  | thulium | Resource/in ground | Mass | 0.0005 | kg antimony-Eq/kg | none
<exchange number="456089" category="Resource" subCategory="in ground" localCategory="Resource" localSubCategory="in ground" name="TiO2, 45-60% in Ilmenite, in ground" unit="kg" meanValue="0.5992987728524919" infrastructureProcess="false"/> | TiO2, 45-60% in Ilmenite, in ground | Ti | 3.8e-07 | 4.94e-06
<exchange number="436677" category="Resource" subCategory="in ground" localCategory="Resource" localSubCategory="in ground" name="TiO2, 54% in ilmenite, 18% in crude ore, in ground" unit="kg" meanValue="0.5992987728524919" infrastructureProcess="false"/> | TiO2, 54% in ilmenite, 18% in crude ore, in ground | Ti | 3.8e-07 | 4.94e-06
| TiO2, 54% in ilmenite, 2.6% in crude ore, in ground | Ti | 3.8e-07 | 4.94e-06 |  |  | Tin, 79% in cassiterite, 0.1% in crude ore, in ground | Resource/in ground | Mass | 0.081 | kg antimony-Eq/kg | none
| TiO2, 95% in rutile, 0.40% in crude ore, in ground | Ti | 3.8e-07 | 4.94e-06 |  |  | TiO2, 54% in ilmenite, 2.6% in crude ore, in ground | Resource/in ground | Mass | 3.8e-07 | kg antimony-Eq/kg | none
<exchange number="423031" category="Resource" subCategory="in ground" localCategory="Resource" localSubCategory="in ground" CASNumber="007440-33-7" name="Tungsten" unit="kg" meanValue="1.0" infrastructureProcess="false"/> | Tungsten | W | 0.021 | 0
| Ulexite, in ground | other | #N/A | #N/A |  |  | TiO2, 95% in rutile, 0.40% in crude ore, in ground | Resource/in ground | Mass | 3.8e-07 | kg antimony-Eq/kg | none
<exchange number="436807" category="Resource" subCategory="in ground" localCategory="Resource" localSubCategory="in ground" name="Uranium oxide (U3O8), 332 GJ per kg, in ore" unit="kg" meanValue="1.0" infrastructureProcess="false"/> | Uranium oxide (U3O8), 332 GJ per kg, in ore | U | 0.0078 | 0
<exchange number="439015" category="Resource" subCategory="in ground" localCategory="Resource" localSubCategory="in ground" CASNumber="007440-61-1" name="Uranium, 2291 GJ per kg, in ground" unit="kg" meanValue="1.0" formula="U" infrastructureProcess="false"/> | Uranium, 2291 GJ per kg, in ground | U | 0.0078 | 0
|  |  | #N/A | #N/A
| Uranium, in ground | U | 0.0078 | 0 |  |  | Ulexite, in ground | Resource/in ground | Mass | 0.00080274 | kg antimony-Eq/kg | none
| Vanadium | V | 6.6e-06 | 0 |  |  | Uranium, in ground | Resource/in ground | Mass | 0.0078 | kg antimony-Eq/kg | none
| Xenon, in air | Xe | #N/A | #N/A |  |  | Vanadium | Resource/in ground | Mass | 6.6e-06 | kg antimony-Eq/kg | none
| ytterbium | Yb | 0.0001 | 0 |  |  | Xenon, in air | Resource/in air | Mass | 17500 | kg antimony-Eq/kg | none
| Yttrium | Y | 1.1e-05 | 0.000462 |  |  | ytterbium | Resource/in ground | Mass | 0.0001 | kg antimony-Eq/kg | none
| Zinc, 9.0% in sulfide, Zn 5.3%, Pb, Ag, Cd, In, in ground | Zn | 0.0028 | 0.0084 |  |  | Yttrium | Resource/in ground | Mass | 1.1e-05 | kg antimony-Eq/kg | none
| Zinc, Zn 0.63%, in mixed ore, in ground | Zn | 0.0028 | 0.0084 |  |  | Zinc, 9.0% in sulfide, Zn 5.3%, Pb, Ag, Cd, In, in ground | Resource/in ground | Mass | 0.0028 | kg antimony-Eq/kg | none
<exchange number="426125" category="Resource" subCategory="in ground" localCategory="Resource" localSubCategory="in ground" name="Zinc, lead ore (4.21% Zn, 4.96% Pb), in ground" unit="kg" meanValue="1.0" infrastructureProcess="false"/> | Zinc | Zn | 0.0028 | 0.0084 |  |  | Zinc, Zn 0.63%, in mixed ore, in ground | Resource/in ground | Mass | 0.0028 | kg antimony-Eq/kg | none
<exchange number="427031" category="Resource" subCategory="in ground" localCategory="Resource" localSubCategory="in ground" name="Zinc, Lead, Silver, ore (8,54% Zn, 5,48% Pb, 94 g/t Ag)" unit="kg" meanValue="1.0" infrastructureProcess="false"/> | Zinc 9%, Lead 5%, in sulfide, in ground | Zn | 0.0028 | 0.0084 |  |  | Zirconia, as baddeleyite, in ground | Resource/in ground | Mass | 2.6e-05 | kg antimony-Eq/kg | none
<exchange number="453171" category="Resource" subCategory="in ground" localCategory="Resource" localSubCategory="in ground" name="Zinc, lead, copper ore (12%, 3%, 2%)" unit="kg" meanValue="1.0" infrastructureProcess="false"/> | Zinc ore | Zn | 0.0028 | 0.0084 |  |  | Zirconium | Resource/in ground | Mass | 2.6e-05 | kg antimony-Eq/kg | none
<exchange number="426319" category="Resource" subCategory="in ground" localCategory="Resource" localSubCategory="in ground" name="Zinc, copper, lead ore (5.37% Zn, 0.22% Cu, 0.2% Pb), in ground" unit="kg" meanValue="1.0" infrastructureProcess="false"/> | Zinc ore, 12.6%, in ground | Zn | 0.0028 | 0.0084 |  |  | Zirconium, 50% in zircon, 0.39% in crude ore, in ground | Resource/in ground | Mass | 1.8551e-05 | kg antimony-Eq/kg | none
<exchange number="422607" category="Resource" subCategory="in ground" localCategory="Resource" localSubCategory="in ground" name="Zinc ore, 12.6%, in ground" unit="kg" meanValue="1.0" infrastructureProcess="false"/> | Zinc ore, 8%, in ground | Zn | 0.0028 | 0.0084
<exchange number="447845" category="Resource" subCategory="in ground" localCategory="Resource" localSubCategory="in ground" name="Zinc, copper ore (4.07%, 2.59%)" unit="kg" meanValue="1.0" infrastructureProcess="false"/> | Zinc ore, sulfide, in ground | Zn | 0.0028 | 0.0084
<exchange number="448597" category="Resource" subCategory="in ground" localCategory="Resource" localSubCategory="in ground" name="Zinc, lead ore, (9.7, 14% Zn, 3.1, 6.5% Pb), in ground" unit="kg" meanValue="1.0" infrastructureProcess="false"/> | Zinc, copper ore (4.07%, 2.59%) | Zn | 0.0028 | 0.0084
<exchange number="451569" category="Resource" subCategory="in ground" localCategory="Resource" localSubCategory="in ground" name="Zinc ore" unit="kg" meanValue="1.0" infrastructureProcess="false"/> | Zinc, copper, lead ore (2.11% Zn, 0.51% Cu, 0.86% Pb), in ground | Zn | 0.0028 | 0.0084
<exchange number="443283" category="Resource" subCategory="in ground" localCategory="Resource" localSubCategory="in ground" name="Zinc, copper, lead ore (2.11% Zn, 0.51% Cu, 0.86% Pb), in ground" unit="kg" meanValue="1.0" infrastructureProcess="false"/> | Zinc, copper, lead ore (4% Zn, 0.09% Cu, 0.65% Pb), in ground | Zn | 0.0028 | 0.0084
<exchange number="444197" category="Resource" subCategory="in ground" localCategory="Resource" localSubCategory="in ground" name="Zinc ore, 8%, in ground" unit="kg" meanValue="1.0" infrastructureProcess="false"/> | Zinc, copper, lead ore (5.37% Zn, 0.22% Cu, 0.2% Pb), in ground | Zn | 0.0028 | 0.0084
<exchange number="445603" category="Resource" subCategory="in ground" localCategory="Resource" localSubCategory="in ground" name="Zinc, copper, lead ore (4% Zn, 0.09% Cu, 0.65% Pb), in ground" unit="kg" meanValue="1.0" infrastructureProcess="false"/> | Zinc, copper, lead ore (6.95% Zn, 0.13% Cu, 2.04% Pb), in ground | Zn | 0.0028 | 0.0084
<exchange number="9342" category="Resource" subCategory="in ground" localCategory="Resource" localSubCategory="in ground" name="Zinc, Zn 3.1%, in mixed ore, in ground" unit="kg" meanValue="1.0" infrastructureProcess="false"/> | Zinc, lead ore (21.7% Zn, 5.6% Pb), in ground | Zn | 0.0028 | 0.0084
<exchange number="452835" category="Resource" subCategory="in ground" localCategory="Resource" localSubCategory="in ground" name="Zinc, copper, lead ore (6.95% Zn, 0.13% Cu, 2.04% Pb), in ground" unit="kg" meanValue="1.0" infrastructureProcess="false"/> | Zinc, lead ore (4.21% Zn, 4.96% Pb), in ground | Zn | 0.0028 | 0.0084
<exchange number="444407" category="Resource" subCategory="in ground" localCategory="Resource" localSubCategory="in ground" name="Zinc, lead ore (21.7% Zn, 5.6% Pb), in ground" unit="kg" meanValue="1.0" infrastructureProcess="false"/> | Zinc, lead ore, (9.7, 14% Zn, 3.1, 6.5% Pb), in ground | Zn | 0.0028 | 0.0084
<exchange number="437617" category="Resource" subCategory="in ground" localCategory="Resource" localSubCategory="in ground" name="Zinc ore, sulfide, in ground" unit="kg" meanValue="1.0" infrastructureProcess="false"/> | Zinc, lead, copper ore (12%, 3%, 2%) | Zn | 0.0028 | 0.0084
<exchange number="435775" category="Resource" subCategory="in ground" localCategory="Resource" localSubCategory="in ground" CASNumber="007440-66-6" name="Zinc" unit="kg" meanValue="1.0" formula="Zn" infrastructureProcess="false"/> | Zinc, Lead, Silver, ore (8,54% Zn, 5,48% Pb, 94 g/t Ag) | Zn | 0.0028 | 0.0084
<exchange number="457097" category="Resource" subCategory="in ground" localCategory="Resource" localSubCategory="in ground" name="Zinc 9%, Lead 5%, in sulfide, in ground" unit="kg" meanValue="1.0" infrastructureProcess="false"/> | Zinc, Zn 3.1%, in mixed ore, in ground | Zn | 0.0028 | 0.0084
| Zirconia, as baddeleyite, in ground | Zr | 2.6e-05 | 0.000208
| Zirconium | Zr | 2.6e-05 | 0.000208
| Zirconium, 50% in zircon, 0.39% in crude ore, in ground | Zr | 2.6e-05 | 0.000208

## Tabelle2
Name
<exchange number="444839" category="Resource" subCategory="in ground" localCategory="Resource" localSubCategory="in ground" CASNumber="007429-90-5" name="Aluminium" unit="kg" meanValue="1.0" formula="Al" infrastructureProcess="false"/>
<exchange number="422211" category="Resource" subCategory="in ground" localCategory="Resource" localSubCategory="in ground" CASNumber="007440-47-3" name="Chromium" unit="kg" meanValue="1.0" formula="Cr" infrastructureProcess="false"/>
<exchange number="429729" category="Resource" subCategory="in ground" localCategory="Resource" localSubCategory="in ground" name="europium" unit="kg" meanValue="1.0" infrastructureProcess="false"/>
<exchange number="441711" category="Resource" subCategory="in ground" localCategory="Resource" localSubCategory="in ground" name="gadolinium" unit="kg" meanValue="1.0" infrastructureProcess="false"/>
<exchange number="443567" category="Resource" subCategory="in ground" localCategory="Resource" localSubCategory="in ground" name="gallium" unit="kg" meanValue="1.0" infrastructureProcess="false"/>
<exchange number="446875" category="Resource" subCategory="in ground" localCategory="Resource" localSubCategory="in ground" name="indium" unit="kg" meanValue="1.0" infrastructureProcess="false"/>
<exchange number="438969" category="Resource" subCategory="in ground" localCategory="Resource" localSubCategory="in ground" name="Iron ore, in ground" unit="kg" meanValue="1.0" infrastructureProcess="false"/>
<exchange number="454735" category="Resource" subCategory="in ground" localCategory="Resource" localSubCategory="in ground" name="Lead, 5%, in sulfide, Pb 2.97% and Zn 5.34% in crude ore, in ground" unit="kg" meanValue="1.0" infrastructureProcess="false"/>
<exchange number="9344" category="Resource" subCategory="in ground" localCategory="Resource" localSubCategory="in ground" name="Lead, Pb 3.6E-1%, in mixed ore, in ground" unit="kg" meanValue="1.0" infrastructureProcess="false"/>
<exchange number="443077" category="Resource" subCategory="in ground" localCategory="Resource" localSubCategory="in ground" name="Lead, zinc ore (4.6%, 0.6%)" unit="kg" meanValue="1.0" infrastructureProcess="false"/>
<exchange number="431919" category="Resource" subCategory="in ground" localCategory="Resource" localSubCategory="in ground" name="Manganese ore (R.O.M.)" unit="kg" meanValue="1.0" infrastructureProcess="false"/>
<exchange number="443179" category="Resource" subCategory="in ground" localCategory="Resource" localSubCategory="in ground" name="Manganese ore, in ground" unit="kg" meanValue="1.0" infrastructureProcess="false"/>
<exchange number="445639" category="Resource" subCategory="in ground" localCategory="Resource" localSubCategory="in ground" CASNumber="014854-26-3" name="Pyrolusite, in ground" unit="kg" meanValue="0.632" formula="MnO2" infrastructureProcess="false"/>
<exchange number="452469" category="Resource" subCategory="in ground" localCategory="Resource" localSubCategory="in ground" name="Neodymium, in ground" unit="kg" meanValue="1.0" infrastructureProcess="false"/>
<exchange number="422175" category="Resource" subCategory="in ground" localCategory="Resource" localSubCategory="in ground" CASNumber="007440-02-0" name="Nickel" unit="kg" meanValue="1.0" formula="Ni" infrastructureProcess="false"/>
<exchange number="2675" category="Resource" subCategory="in ground" localCategory="Resource" localSubCategory="in ground" name="Nickel, Ni 2.5E+0%, in mixed ore, in ground" unit="kg" meanValue="1.0" infrastructureProcess="false"/>
<exchange number="456089" category="Resource" subCategory="in ground" localCategory="Resource" localSubCategory="in ground" name="TiO2, 45-60% in Ilmenite, in ground" unit="kg" meanValue="0.5992987728524919" infrastructureProcess="false"/>
<exchange number="436677" category="Resource" subCategory="in ground" localCategory="Resource" localSubCategory="in ground" name="TiO2, 54% in ilmenite, 18% in crude ore, in ground" unit="kg" meanValue="0.5992987728524919" infrastructureProcess="false"/>
<exchange number="423031" category="Resource" subCategory="in ground" localCategory="Resource" localSubCategory="in ground" CASNumber="007440-33-7" name="Tungsten" unit="kg" meanValue="1.0" infrastructureProcess="false"/>
<exchange number="436807" category="Resource" subCategory="in ground" localCategory="Resource" localSubCategory="in ground" name="Uranium oxide (U3O8), 332 GJ per kg, in ore" unit="kg" meanValue="1.0" infrastructureProcess="false"/>
<exchange number="439015" category="Resource" subCategory="in ground" localCategory="Resource" localSubCategory="in ground" CASNumber="007440-61-1" name="Uranium, 2291 GJ per kg, in ground" unit="kg" meanValue="1.0" formula="U" infrastructureProcess="false"/>
<exchange number="426125" category="Resource" subCategory="in ground" localCategory="Resource" localSubCategory="in ground" name="Zinc, lead ore (4.21% Zn, 4.96% Pb), in ground" unit="kg" meanValue="1.0" infrastructureProcess="false"/>
<exchange number="427031" category="Resource" subCategory="in ground" localCategory="Resource" localSubCategory="in ground" name="Zinc, Lead, Silver, ore (8,54% Zn, 5,48% Pb, 94 g/t Ag)" unit="kg" meanValue="1.0" infrastructureProcess="false"/>
<exchange number="453171" category="Resource" subCategory="in ground" localCategory="Resource" localSubCategory="in ground" name="Zinc, lead, copper ore (12%, 3%, 2%)" unit="kg" meanValue="1.0" infrastructureProcess="false"/>
<exchange number="426319" category="Resource" subCategory="in ground" localCategory="Resource" localSubCategory="in ground" name="Zinc, copper, lead ore (5.37% Zn, 0.22% Cu, 0.2% Pb), in ground" unit="kg" meanValue="1.0" infrastructureProcess="false"/>
<exchange number="422607" category="Resource" subCategory="in ground" localCategory="Resource" localSubCategory="in ground" name="Zinc ore, 12.6%, in ground" unit="kg" meanValue="1.0" infrastructureProcess="false"/>
<exchange number="447845" category="Resource" subCategory="in ground" localCategory="Resource" localSubCategory="in ground" name="Zinc, copper ore (4.07%, 2.59%)" unit="kg" meanValue="1.0" infrastructureProcess="false"/>
<exchange number="448597" category="Resource" subCategory="in ground" localCategory="Resource" localSubCategory="in ground" name="Zinc, lead ore, (9.7, 14% Zn, 3.1, 6.5% Pb), in ground" unit="kg" meanValue="1.0" infrastructureProcess="false"/>
<exchange number="451569" category="Resource" subCategory="in ground" localCategory="Resource" localSubCategory="in ground" name="Zinc ore" unit="kg" meanValue="1.0" infrastructureProcess="false"/>
<exchange number="443283" category="Resource" subCategory="in ground" localCategory="Resource" localSubCategory="in ground" name="Zinc, copper, lead ore (2.11% Zn, 0.51% Cu, 0.86% Pb), in ground" unit="kg" meanValue="1.0" infrastructureProcess="false"/>
<exchange number="444197" category="Resource" subCategory="in ground" localCategory="Resource" localSubCategory="in ground" name="Zinc ore, 8%, in ground" unit="kg" meanValue="1.0" infrastructureProcess="false"/>
<exchange number="445603" category="Resource" subCategory="in ground" localCategory="Resource" localSubCategory="in ground" name="Zinc, copper, lead ore (4% Zn, 0.09% Cu, 0.65% Pb), in ground" unit="kg" meanValue="1.0" infrastructureProcess="false"/>
<exchange number="9342" category="Resource" subCategory="in ground" localCategory="Resource" localSubCategory="in ground" name="Zinc, Zn 3.1%, in mixed ore, in ground" unit="kg" meanValue="1.0" infrastructureProcess="false"/>
<exchange number="452835" category="Resource" subCategory="in ground" localCategory="Resource" localSubCategory="in ground" name="Zinc, copper, lead ore (6.95% Zn, 0.13% Cu, 2.04% Pb), in ground" unit="kg" meanValue="1.0" infrastructureProcess="false"/>
<exchange number="444407" category="Resource" subCategory="in ground" localCategory="Resource" localSubCategory="in ground" name="Zinc, lead ore (21.7% Zn, 5.6% Pb), in ground" unit="kg" meanValue="1.0" infrastructureProcess="false"/>
<exchange number="437617" category="Resource" subCategory="in ground" localCategory="Resource" localSubCategory="in ground" name="Zinc ore, sulfide, in ground" unit="kg" meanValue="1.0" infrastructureProcess="false"/>
<exchange number="435775" category="Resource" subCategory="in ground" localCategory="Resource" localSubCategory="in ground" CASNumber="007440-66-6" name="Zinc" unit="kg" meanValue="1.0" formula="Zn" infrastructureProcess="false"/>
<exchange number="457097" category="Resource" subCategory="in ground" localCategory="Resource" localSubCategory="in ground" name="Zinc 9%, Lead 5%, in sulfide, in ground" unit="kg" meanValue="1.0" infrastructureProcess="false"/>

## Tabelle1
Overview of rare-earth metal properties
Z | Symbol | Name
21 | Sc | Scandium
39 | Y | Yttrium
57 | La | Lanthanum
58 | Ce | Cerium
59 | Pr | Praseodymium
60 | Nd | Neodymium
61 | Pm | Promethium
62 | Sm | Samarium
63 | Eu | Europium
64 | Gd | Gadolinium
65 | Tb | Terbium
66 | Dy | Dysprosium
67 | Ho | Holmium
68 | Er | Erbium
69 | Tm | Thulium
70 | Yb | Ytterbium
71 | Lu | Lutetium